## Result sheet
Method name: Yuhang_diya2
Application: SparkControl |  |  |  | V3.2
Device: Spark |  |  |  | Serial number: 2008000886
Firmware: |  |  |  | ABS:V4.3.2¦ABS_MEX:V5.1.1¦MTP:V14.2.11¦FLUOR:V5.1.4¦FLUOR_MEM:V5.1.1¦FLUOR_MEX:V5.1.1¦PODI:V1.11.2
Date: |  |  |  | 2026-02-04
Time: |  |  |  | 00:05
System |  |  |  | DESKTOP-68UO60I
User |  |  |  | DESKTOP-68UO60I\hslab
Plate |  |  |  | [COS96ft] - Costar 96 Flat Transparent Cat. No.: 3361/3590/9018/3591/9017/3641/3628/3370/2507/2509/2503/9017/9018/3641/3598/3599/3585/3595/3300/3474
Lid lifter |  |  |  | No lid
Humidity Cassette |  |  |  | No humidity cassette
Smooth mode |  |  |  | Not selected
List of actions in this measurement script:
Plate
Shaking
| Absorbance |  |  |  |  | OD600
| Fluorescence Top Reading |  |  |  |  | GFP 395nm
| Fluorescence Top Reading |  |  |  |  | GFP 480nm
Name |  |  |  | COS96ft
Plate layout
Plate area |  |  |  | A1-H12
Start Time |  |  |  | 2026-02-04 00:02:07
Shaking (Orbital) Duration [s] |  |  |  | 10
Shaking (Orbital) Position |  |  |  | Current
Shaking (Orbital) Amplitude [mm] |  |  |  | 1
Shaking (Orbital) Frequency [rpm] |  |  |  | 510
End Time |  |  |  | 2026-02-04 00:02:17
Mode | Absorbance
Name | OD600
Measurement wavelength [nm] |  |  |  | 600
Number of flashes |  |  |  | 25
Settle time [ms] |  |  |  | 50
Part of Plate |  |  |  | A1-H12
Start Time |  |  |  | 2026-02-04 00:02:17
Temperature [°C] |  |  |  | 26.2
<> | 1 | 2 | 3 | 4 | 5 | 6 | 7 | 8 | 9 | 10 | 11 | 12
A | 1.1827 | 1.0811 | 1.0886 | 0.8786 | 0.9222 | 0.9196 | 1.0835 | 1.0684 | 1.0959 | 1.1993 | 1.1907 | 1.232
B | 1.2378 | 1.0966 | 1.1798 | 0.9049 | 0.9433 | 0.9473 | 1.0891 | 1.0916 | 1.1063 | 1.1928 | 1.2369 | 1.2087
C | 1.2269 | 1.1192 | 1.1678 | 0.9001 | 0.9388 | 0.949 | 1.0947 | 1.1114 | 1.1252 | 1.1916 | 1.2156 | 1.2235
D | 1.2265 | 1.1777 | 1.1451 | 0.9054 | 0.9394 | 0.9401 | 1.0961 | 1.1249 | 1.1205 | 0.11 | 0.1097 | 0.1114
E | 1.2078 | 1.1771 | 1.1506 | 0.9362 | 0.9338 | 0.9627 | 1.1109 | 1.1173 | 1.1303 | 0.1142 | 0.1128 | 0.1115
F | 1.2375 | 1.1606 | 1.1681 | 0.9428 | 0.9675 | 0.966 | 1.0981 | 1.124 | 1.1178 | 0.1097 | 0.1104 | 0.1111
G | 1.1917 | 1.1006 | 1.1591 | 0.9504 | 0.9798 | 0.9998 | 1.1151 | 1.1263 | 1.0941 | 0.1107 | 0.1098 | 0.1108
H | 1.2113 | 1.1314 | 1.1961 | 0.9662 | 0.988 | 1.0028 | 1.136 | 1.1477 | 1.1275 | 0.1914 | 0.1965 | 0.2083
End Time |  |  |  | 2026-02-04 00:02:45
Mode | Fluorescence Top Reading
Name | GFP 395nm
Excitation |  |  |  | Monochromator
Excitation wavelength [nm] |  |  |  | 395
Excitation bandwidth [nm] |  |  |  | 20
Emission |  |  |  | Monochromator
Emission wavelength [nm] |  |  |  | 508
Emission bandwidth [nm] |  |  |  | 20
Gain Manual |  |  |  | 70
Mirror |  |  |  | Automatic (50% Mirror)
Number of flashes |  |  |  | 25
Integration time [µs] |  |  |  | 40
Lag time [µs] |  |  |  | 0
Settle time [ms] |  |  |  | 50
Z-Position [μm] |  |  |  | 20000
Z-Position mode |  |  |  | Manual
Part of Plate |  |  |  | A1-H12
Start Time |  |  |  | 2026-02-04 00:02:47
Temperature [°C] |  |  |  | 26.2
<> | 1 | 2 | 3 | 4 | 5 | 6 | 7 | 8 | 9 | 10 | 11 | 12
A | 3389 | 3464 | 3746 | 3687 | 3877 | 3877 | 4331 | 3998 | 3831 | 4277 | 4105 | 4065
B | 3240 | 3338 | 3384 | 3366 | 3552 | 3650 | 3841 | 3496 | 3401 | 3727 | 3739 | 3747
C | 3261 | 3410 | 3489 | 3261 | 3461 | 3477 | 3687 | 3429 | 3263 | 3869 | 3875 | 4150
D | 3319 | 3375 | 3324 | 3210 | 3413 | 3267 | 3594 | 3170 | 3294 | 431 | 400 | 413
E | 3241 | 3310 | 3108 | 3118 | 3265 | 3123 | 3388 | 3226 | 3229 | 430 | 415 | 427
F | 3064 | 3247 | 3188 | 3028 | 3117 | 3173 | 3467 | 3210 | 3350 | 442 | 546 | 423
G | 3101 | 3443 | 3210 | 3115 | 3156 | 3154 | 3427 | 3219 | 3257 | 566 | 445 | 414
H | 3363 | 3395 | 3406 | 3322 | 3409 | 3433 | 3573 | 3220 | 3391 | 2676 | 2875 | 2842
End Time |  |  |  | 2026-02-04 00:03:53
Mode | Fluorescence Top Reading
Name | GFP 480nm
Excitation |  |  |  | Monochromator
Excitation wavelength [nm] |  |  |  | 480
Excitation bandwidth [nm] |  |  |  | 20
Emission |  |  |  | Monochromator
Emission wavelength [nm] |  |  |  | 520
Emission bandwidth [nm] |  |  |  | 20
Gain Manual |  |  |  | 30
Mirror |  |  |  | Automatic (Dichroic 510)
Number of flashes |  |  |  | 25
Integration time [µs] |  |  |  | 40
Lag time [µs] |  |  |  | 0
Settle time [ms] |  |  |  | 50
Z-Position [μm] |  |  |  | 20000
Z-Position mode |  |  |  | Manual
Part of Plate |  |  |  | A1-H12
Start Time |  |  |  | 2026-02-04 00:03:59
Temperature [°C] |  |  |  | 26.4
<> | 1 | 2 | 3 | 4 | 5 | 6 | 7 | 8 | 9 | 10 | 11 | 12
A | 9 | 10 | 11 | 10 | 11 | 11 | 26 | 14 | 11 | 5 | 5 | 5
B | 9 | 9 | 9 | 9 | 10 | 10 | 23 | 12 | 9 | 4 | 4 | 4
C | 8 | 10 | 10 | 8 | 9 | 9 | 21 | 11 | 9 | 4 | 4 | 5
D | 9 | 10 | 9 | 8 | 9 | 9 | 22 | 11 | 10 | 0 | 0 | 0
E | 8 | 9 | 8 | 9 | 9 | 8 | 20 | 11 | 9 | 0 | 0 | 0
F | 8 | 9 | 8 | 7 | 8 | 8 | 20 | 10 | 10 | 0 | 0 | 0
G | 8 | 9 | 8 | 8 | 8 | 8 | 20 | 11 | 9 | 0 | 0 | 0
H | 9 | 9 | 9 | 9 | 9 | 9 | 20 | 10 | 9 | 2 | 2 | 2
End Time |  |  |  | 2026-02-04 00:05:05