## Sheet2
Application: Tecan i-control |  |  |  | Tecan i-control , 2.0.10.0
Device: infinite 200Pro |  |  |  | Serial number: 2411006893 |  |  |  | Serial number of connected stacker:
Firmware: V_5.40_03/24_InfiniteRX (Mar 27 2024/11.48.46) |  |  |  | MAI, V_5.40_03/24_InfiniteRX (Mar 27 2024/11.48.46)
Date: | 19/11/2025
Time: | 11:53:17
System |  |  |  | DESKTOP-08QQNC1
User |  |  |  | DESKTOP-08QQNC1\dungeon
Plate |  |  |  | Costar 96 Flat Bottom Transparent Polystyrene Cat. No.: 3361/3590/9018/3591/9017/3641/3628/3370/2507/2509/2503/9017/9018/3641/3598/3599/3585/3595/3300/3474 [COS96ft.pdfx]
Plate-ID (Stacker)
Wait (Plate) |  |  |  | Off | Target Temperature: 37 °C
Wait (Plate Temperature) |  |  |  | Valid Range: 36.5 - 37.5 °C
Wait (Time) |  |  |  | 0:00
Shaking (Orbital) Duration: |  |  |  | 10 | s
Shaking (Orbital) Amplitude: |  |  |  | 2.5 | mm
Label: OD600
Mode |  |  |  | Absorbance
Measurement Wavelength |  |  |  | 600 | nm
Bandwidth |  |  |  | 9 | nm
Number of Flashes |  |  |  | 25
Settle Time |  |  |  | 34 | ms
Start Time: | 19/11/2025 11:53:37
Temperature: 37.4 °C
<> | 1 | 2 | 3 | 4 | 5 | 6 | 7 | 8 | 9 | 10 | 11 | 12
A | 0.5774 | 0.5849 | 0.4963 | 0.5035 | 0.5245 | 0.6175 | 0.634 | 0.5371 | 0.5577 | 0.4946 | 0.7016 | 0.3279
B | 0.6497 | 0.7718 | 0.768 | 0.7516 | 0.7268 | 0.76 | 0.7823 | 0.7863 | 0.8288 | 0.6278 | 0.7484 | 0.9114
C | 0.617 | 0.8009 | 0.7734 | 0.7875 | 0.7907 | 0.9327 | 0.8353 | 0.9355 | 0.8585 | 0.779 | 0.8553 | 0.8888
D | 0.7952 | 0.8535 | 0.774 | 0.8276 | 0.848 | 0.9187 | 0.8647 | 0.9581 | 0.8777 | 0.9095 | 0.7973 | 0.8869
E | 0.8532 | 0.871 | 0.8132 | 0.9005 | 0.8406 | 0.8984 | 0.906 | 0.8569 | 0.9387 | 0.86 | 0.9071 | 0.8291
F | 0.9005 | 0.8498 | 0.8607 | 0.9015 | 0.871 | 0.8157 | 0.8206 | 0.8872 | 0.9101 | 0.8075 | 0.8873 | 0.8752
G | 0.9145 | 0.9294 | 0.8805 | 0.8639 | 0.9566 | 0.9406 | 0.918 | 0.9256 | 0.8866 | 0.8903 | 0.8712 | 0.8506
H | 0.9781 | 0.9413 | 0.9367 | 0.9558 | 0.9083 | 0.9606 | 0.8683 | 0.8828 | 0.9204 | 0.8934 | 0.8919 | 0.8992
End Time: | 19/11/2025 11:54:58
Label: GFP 395nm
Mode |  |  |  | Fluorescence Bottom Reading
Excitation Wavelength |  |  |  | 395 | nm
Emission Wavelength |  |  |  | 509 | nm
Excitation Bandwidth |  |  |  | 9 | nm
Emission Bandwidth |  |  |  | 20 | nm
Gain |  |  |  | 100 | Manual
Number of Flashes |  |  |  | 25
Integration Time |  |  |  | 20 | µs
Lag Time |  |  |  | 0 | µs
Settle Time |  |  |  | 0 | ms
Start Time: | 19/11/2025 11:55:02
Temperature: 36.5 °C
<> | 1 | 2 | 3 | 4 | 5 | 6 | 7 | 8 | 9 | 10 | 11 | 12
A | 10121 | 9963 | 9109 | 9575 | 10952 | 14036 | 14722 | 9160 | 8328 | 6976 | 3392 | 1223
B | 3879 | 20604 | 17514 | 20388 | 15331 | 19885 | 17730 | 17552 | 17698 | 8671 | 14637 | 832
C | 3697 | 20006 | 18026 | 20362 | 17469 | 21915 | 22994 | 19167 | 18862 | 9546 | 17827 | 795
D | 22143 | 13707 | 16041 | 19685 | 21262 | 21826 | 16662 | 20688 | 14413 | 16168 | 2255 | 811
E | 27014 | 21199 | 19242 | 21934 | 10838 | 21442 | 20127 | 10827 | 19708 | 14063 | 15698 | 825
F | 24484 | 17160 | 17494 | 17694 | 20032 | 3149 | 2629 | 18001 | 13283 | 11929 | 15477 | 751
G | 23464 | 25796 | 4222 | 3590 | 22535 | 17736 | 17041 | 16657 | 16922 | 14164 | 13529 | 799
H | 29769 | 18852 | 24072 | 22463 | 14067 | 21565 | 13562 | 17559 | 17827 | 16915 | 15273 | 770
End Time: | 19/11/2025 11:56:20
Label: GFP 488nm
Mode |  |  |  | Fluorescence Bottom Reading
Excitation Wavelength |  |  |  | 488 | nm
Emission Wavelength |  |  |  | 510 | nm
Excitation Bandwidth |  |  |  | 9 | nm
Emission Bandwidth |  |  |  | 20 | nm
Gain |  |  |  | 100 | Manual
Number of Flashes |  |  |  | 25
Integration Time |  |  |  | 20 | µs
Lag Time |  |  |  | 0 | µs
Settle Time |  |  |  | 0 | ms
Start Time: | 19/11/2025 11:56:27
Temperature: 35.6 °C
<> | 1 | 2 | 3 | 4 | 5 | 6 | 7 | 8 | 9 | 10 | 11 | 12
A | OVER | OVER | OVER | OVER | OVER | OVER | OVER | OVER | OVER | 59835 | 27343 | 7475
B | 30823 | OVER | OVER | OVER | OVER | OVER | OVER | OVER | OVER | OVER | OVER | 7916
C | 30030 | OVER | OVER | OVER | OVER | OVER | OVER | OVER | OVER | OVER | OVER | 8528
D | OVER | OVER | OVER | OVER | OVER | OVER | OVER | OVER | OVER | OVER | 20128 | 8993
E | OVER | OVER | OVER | OVER | OVER | OVER | OVER | OVER | OVER | OVER | OVER | 9286
F | OVER | OVER | OVER | OVER | OVER | 27375 | 23141 | OVER | OVER | OVER | OVER | 9199
G | OVER | OVER | 34754 | 29990 | OVER | OVER | OVER | OVER | OVER | OVER | OVER | 9152
H | OVER | OVER | OVER | OVER | OVER | OVER | OVER | OVER | OVER | OVER | OVER | 9456
End Time: | 19/11/2025 11:57:45
Note on E1: Tecan.At.Common, 3.9.1.0 Tecan.At.Common.DocumentManagement, 3.9.1.0 Tecan.At.Common.DocumentManagement.Reader, 3.6.1.0 Tecan.At.Common.MCS, 3.9.1.0 Tecan.At.Common.Results, 3.9.1.0 Tecan.At.Common.UI, 3.9.1.0 Tecan.At.Communication.Common, 3.9.1.0 Tecan.At.Communication.Port.IP, 3.9.1.0 Tecan.At.Communication.Port.RS232, 3.9.1.0 Tecan.At.Communication.Port.SIM.Common, 3.9.1.0 Tecan.At.Communication.Port.USB, 3.9.1.0 Tecan.At.Communication.Server, 3.9.1.0 Tecan.At.Communication.SIM.AMR, 3.6.1.0 Tecan.At.Communication.SIM.AMRPlus, 3.6.1.0 Tecan.At.Communication.SIM.Connect, 3.9.1.0 Tecan.At.Communication.SIM.GeniosUltra, 3.6.1.0 Tecan.At.Communication.SIM.Safire3, 3.6.1.0 Tecan.At.Communication.SIM.Safire3Pro, 3.6.1.0 Tecan.At.Communication.SIM.SunriseMini, 3.6.1.0 Tecan.At.Instrument.Common, 3.9.1.0 Tecan.At.Instrument.Common.GCM, 3.9.1.0 Tecan.At.Instrument.Common.Reader, 3.6.1.0 Tecan.At.Instrument.Common.Stacker, 3.9.1.0 Tecan.At.Instrument.Gas.GCM, 3.9.1.0 Tecan.At.Instrument.GCM.Server, 3.9.1.0 Tecan.At.Instrument.Reader.AMR, 3.6.1.0 Tecan.At.Instrument.Reader.AMRPlus, 3.6.1.0 Tecan.At.Instrument.Reader.GeniosUltra, 3.6.1.0 Tecan.At.Instrument.Reader.Safire3, 3.6.1.0 Tecan.At.Instrument.Reader.Safire3Pro, 3.6.1.0 Tecan.At.Instrument.Reader.SunriseMini, 3.6.1.0 Tecan.At.Instrument.Server, 3.9.1.0 Tecan.At.Instrument.Stacker.Connect, 3.9.1.0 Tecan.At.Instrument.Stacker.Server, 3.9.1.0 Tecan.At.Measurement.BuiltInTest.Common, 3.6.1.0 Tecan.At.Measurement.Common, 3.6.1.0 Tecan.At.Measurement.Server, 3.6.1.0 Tecan.At.XFluor, 2.0.10.0 Tecan.At.XFluor.Connect.Reader, 2.0.10.0 Tecan.At.XFluor.Core, 2.0.10.0 Tecan.At.XFluor.Device, 2.0.10.0 Tecan.At.XFluor.Device.AMR, 2.0.10.0 Tecan.At.XFluor.Device.AMRPlus, 2.0.10.0 Tecan.At.XFluor.Device.GeniosUltra, 2.0.10.0 Tecan.At.XFluor.Device.Reader, 2.0.10.0 Tecan.At.XFluor.Device.Safire3, 2.0.10.0 Tecan.At.XFluor.Device.Safire3Pro, 2.0.10.0 Tecan.At.XFluor.Device.SunriseMini, 2.0.10.0 Tecan.At.XFluor.ExcelOutput, 2.0.10.0 Tecan.At.XFluor.NanoQuant, 2.0.10.0 Tecan.At.XFluor.ReaderEditor, 2.0.10.0
Note on E3: EHC, V_5.40_03/24_InfiniteRX (Mar 27 2024/11.48.46) MTP, V_5.40_03/24_InfiniteRX (Mar 27 2024/11.48.46) HCP, V_5.40_03/24_InfiniteRX (Mar 27 2024/11.48.46) LUM, V_7.30_11/23_I200_LUMI_RX651 (V_7.30_11/23_I200_LUMI_RX651) MEM, V_7.40_05/24_I200_MCR_RX651 (V_7.40_05/24_I200_MCR_RX651) MEX, V_7.40_05/24_I200_MCR_RX651 (V_7.40_05/24_I200_MCR_RX651) ZSCAN, V_5.40_03/24_InfiniteRX (Mar 27 2024/11.48.46)