## Sheet2
Application: Tecan i-control |  |  |  | Tecan i-control , 2.0.10.0
Device: infinite 200Pro |  |  |  | Serial number: 2411006893 |  |  |  | Serial number of connected stacker:
Firmware: V_5.40_03/24_InfiniteRX (Mar 27 2024/11.48.46) |  |  |  | MAI, V_5.40_03/24_InfiniteRX (Mar 27 2024/11.48.46)
Date: | 19/11/2025
Time: | 11:59:46
System |  |  |  | DESKTOP-08QQNC1
User |  |  |  | DESKTOP-08QQNC1\dungeon
Plate |  |  |  | Costar 96 Flat Bottom Transparent Polystyrene Cat. No.: 3361/3590/9018/3591/9017/3641/3628/3370/2507/2509/2503/9017/9018/3641/3598/3599/3585/3595/3300/3474 [COS96ft.pdfx]
Plate-ID (Stacker)
Shaking (Linear) Duration: |  |  |  | 10 | s
Shaking (Linear) Amplitude: |  |  |  | 2.5 | mm
Label: GFP 488nm
Mode |  |  |  | Fluorescence Bottom Reading
Excitation Wavelength |  |  |  | 488 | nm
Emission Wavelength |  |  |  | 510 | nm
Excitation Bandwidth |  |  |  | 9 | nm
Emission Bandwidth |  |  |  | 20 | nm
Gain |  |  |  | 80 | Manual
Number of Flashes |  |  |  | 25
Integration Time |  |  |  | 20 | µs
Lag Time |  |  |  | 0 | µs
Settle Time |  |  |  | 0 | ms
Start Time: | 19/11/2025 11:59:56
Temperature: 33.9 °C
<> | 1 | 2 | 3 | 4 | 5 | 6 | 7 | 8 | 9 | 10 | 11 | 12
A | 17262 | 16246 | 16076 | 16041 | 18190 | 21816 | 22749 | 15919 | 14813 | 13066 | 6020 | 1758
B | 6883 | 30617 | 26633 | 31569 | 23910 | 28538 | 28040 | 26341 | 26926 | 14686 | 22539 | 1872
C | 6884 | 30372 | 27771 | 31193 | 27150 | 32521 | 33092 | 28417 | 28124 | 16308 | 26787 | 2086
D | 32807 | 21624 | 26533 | 29681 | 32514 | 32999 | 27429 | 30795 | 22704 | 25309 | 4585 | 2211
E | 38484 | 31755 | 28590 | 33023 | 17836 | 32958 | 30871 | 17746 | 29546 | 22547 | 25189 | 1807
F | 36286 | 27577 | 27662 | 27762 | 31286 | 5894 | 4933 | 27635 | 21503 | 20341 | 24263 | 1795
G | 33312 | 37416 | 7352 | 6419 | 33627 | 27683 | 27831 | 26240 | 26488 | 23327 | 21960 | 1840
H | 41715 | 28603 | 34821 | 33673 | 22130 | 31969 | 22416 | 27473 | 27757 | 26354 | 24668 | 1891
End Time: | 19/11/2025 12:01:14
Note on E1: Tecan.At.Common, 3.9.1.0 Tecan.At.Common.DocumentManagement, 3.9.1.0 Tecan.At.Common.DocumentManagement.Reader, 3.6.1.0 Tecan.At.Common.MCS, 3.9.1.0 Tecan.At.Common.Results, 3.9.1.0 Tecan.At.Common.UI, 3.9.1.0 Tecan.At.Communication.Common, 3.9.1.0 Tecan.At.Communication.Port.IP, 3.9.1.0 Tecan.At.Communication.Port.RS232, 3.9.1.0 Tecan.At.Communication.Port.SIM.Common, 3.9.1.0 Tecan.At.Communication.Port.USB, 3.9.1.0 Tecan.At.Communication.Server, 3.9.1.0 Tecan.At.Communication.SIM.AMR, 3.6.1.0 Tecan.At.Communication.SIM.AMRPlus, 3.6.1.0 Tecan.At.Communication.SIM.Connect, 3.9.1.0 Tecan.At.Communication.SIM.GeniosUltra, 3.6.1.0 Tecan.At.Communication.SIM.Safire3, 3.6.1.0 Tecan.At.Communication.SIM.Safire3Pro, 3.6.1.0 Tecan.At.Communication.SIM.SunriseMini, 3.6.1.0 Tecan.At.Instrument.Common, 3.9.1.0 Tecan.At.Instrument.Common.GCM, 3.9.1.0 Tecan.At.Instrument.Common.Reader, 3.6.1.0 Tecan.At.Instrument.Common.Stacker, 3.9.1.0 Tecan.At.Instrument.Gas.GCM, 3.9.1.0 Tecan.At.Instrument.GCM.Server, 3.9.1.0 Tecan.At.Instrument.Reader.AMR, 3.6.1.0 Tecan.At.Instrument.Reader.AMRPlus, 3.6.1.0 Tecan.At.Instrument.Reader.GeniosUltra, 3.6.1.0 Tecan.At.Instrument.Reader.Safire3, 3.6.1.0 Tecan.At.Instrument.Reader.Safire3Pro, 3.6.1.0 Tecan.At.Instrument.Reader.SunriseMini, 3.6.1.0 Tecan.At.Instrument.Server, 3.9.1.0 Tecan.At.Instrument.Stacker.Connect, 3.9.1.0 Tecan.At.Instrument.Stacker.Server, 3.9.1.0 Tecan.At.Measurement.BuiltInTest.Common, 3.6.1.0 Tecan.At.Measurement.Common, 3.6.1.0 Tecan.At.Measurement.Server, 3.6.1.0 Tecan.At.XFluor, 2.0.10.0 Tecan.At.XFluor.Connect.Reader, 2.0.10.0 Tecan.At.XFluor.Core, 2.0.10.0 Tecan.At.XFluor.Device, 2.0.10.0 Tecan.At.XFluor.Device.AMR, 2.0.10.0 Tecan.At.XFluor.Device.AMRPlus, 2.0.10.0 Tecan.At.XFluor.Device.GeniosUltra, 2.0.10.0 Tecan.At.XFluor.Device.Reader, 2.0.10.0 Tecan.At.XFluor.Device.Safire3, 2.0.10.0 Tecan.At.XFluor.Device.Safire3Pro, 2.0.10.0 Tecan.At.XFluor.Device.SunriseMini, 2.0.10.0 Tecan.At.XFluor.ExcelOutput, 2.0.10.0 Tecan.At.XFluor.NanoQuant, 2.0.10.0 Tecan.At.XFluor.ReaderEditor, 2.0.10.0
Note on E3: EHC, V_5.40_03/24_InfiniteRX (Mar 27 2024/11.48.46) MTP, V_5.40_03/24_InfiniteRX (Mar 27 2024/11.48.46) HCP, V_5.40_03/24_InfiniteRX (Mar 27 2024/11.48.46) LUM, V_7.30_11/23_I200_LUMI_RX651 (V_7.30_11/23_I200_LUMI_RX651) MEM, V_7.40_05/24_I200_MCR_RX651 (V_7.40_05/24_I200_MCR_RX651) MEX, V_7.40_05/24_I200_MCR_RX651 (V_7.40_05/24_I200_MCR_RX651) ZSCAN, V_5.40_03/24_InfiniteRX (Mar 27 2024/11.48.46)