## Result sheet
Method name: Yuhang_diya1 (Modified)
Application: SparkControl |  |  |  | V3.2
Device: Spark |  |  |  | Serial number: 2008000886
Firmware: |  |  |  | ABS:V4.3.2¦ABS_MEX:V5.1.1¦MTP:V14.2.11¦FLUOR:V5.1.4¦FLUOR_MEM:V5.1.1¦FLUOR_MEX:V5.1.1¦PODI:V1.11.2
Date: |  |  |  | 2025-11-18
Time: |  |  |  | 17:10
System |  |  |  | DESKTOP-68UO60I
User |  |  |  | DESKTOP-68UO60I\hslab
Plate |  |  |  | [COS96ft] - Costar 96 Flat Transparent Cat. No.: 3361/3590/9018/3591/9017/3641/3628/3370/2507/2509/2503/9017/9018/3641/3598/3599/3585/3595/3300/3474
Lid lifter |  |  |  | No lid
Humidity Cassette |  |  |  | No humidity cassette
Smooth mode |  |  |  | Not selected
List of actions in this measurement script:
Plate
Shaking
| Absorbance |  |  |  |  | OD600
| Fluorescence Top Reading |  |  |  |  | GFP 488nm
| Fluorescence Top Reading |  |  |  |  | GFP 395nm
Name |  |  |  | COS96ft
Plate layout
Plate area |  |  |  | A1-H12
Start Time |  |  |  | 2025-11-18 17:07:04
Shaking (Orbital) Duration [s] |  |  |  | 10
Shaking (Orbital) Position |  |  |  | Current
Shaking (Orbital) Amplitude [mm] |  |  |  | 1
Shaking (Orbital) Frequency [rpm] |  |  |  | 510
End Time |  |  |  | 2025-11-18 17:07:14
Mode | Absorbance
Name | OD600
Measurement wavelength [nm] |  |  |  | 600
Number of flashes |  |  |  | 25
Settle time [ms] |  |  |  | 50
Part of Plate |  |  |  | A1-H12
Start Time |  |  |  | 2025-11-18 17:07:14
Temperature [°C] |  |  |  | 29
<> | 1 | 2 | 3 | 4 | 5 | 6 | 7 | 8 | 9 | 10 | 11 | 12
A | 0.2806 | 0.2926 | 0.29 | 0.3031 | 0.3128 | 0.3174 | 0.3301 | 0.3366 | 0.3545 | 0.3559 | 0.3796 | 0.0662
B | 0.3398 | 0.321 | 0.3191 | 0.3149 | 0.3204 | 0.3242 | 0.3296 | 0.3376 | 0.3367 | 0.3514 | 0.3559 | 0.4774
C | 0.348 | 0.3259 | 0.3204 | 0.3183 | 0.3177 | 0.3209 | 0.3217 | 0.326 | 0.3205 | 0.3315 | 0.3296 | 0.462
D | 0.3213 | 0.3247 | 0.3135 | 0.3112 | 0.3161 | 0.3186 | 0.3213 | 0.3215 | 0.3312 | 0.3209 | 0.3507 | 0.4743
E | 0.358 | 0.3291 | 0.3195 | 0.3122 | 0.3182 | 0.3126 | 0.3106 | 0.3253 | 0.3154 | 0.3166 | 0.3188 | 0.4568
F | 0.3345 | 0.3267 | 0.322 | 0.3256 | 0.3162 | 0.3318 | 0.3328 | 0.3147 | 0.3261 | 0.3188 | 0.3297 | 0.4625
G | 0.3605 | 0.3395 | 0.3353 | 0.3286 | 0.313 | 0.3174 | 0.3117 | 0.314 | 0.3103 | 0.3159 | 0.3272 | 0.4429
H | 0.3434 | 0.3471 | 0.3421 | 0.3306 | 0.3385 | 0.3297 | 0.34 | 0.3361 | 0.3395 | 0.3472 | 0.3536 | 0.4759
End Time |  |  |  | 2025-11-18 17:07:42
Mode | Fluorescence Top Reading
Name | GFP 488nm
Excitation |  |  |  | Monochromator
Excitation wavelength [nm] |  |  |  | 488
Excitation bandwidth [nm] |  |  |  | 20
Emission |  |  |  | Monochromator
Emission wavelength [nm] |  |  |  | 510
Emission bandwidth [nm] |  |  |  | 20
Gain Manual |  |  |  | 30
Mirror |  |  |  | Automatic (50% Mirror)
Number of flashes |  |  |  | 25
Integration time [µs] |  |  |  | 40
Lag time [µs] |  |  |  | 0
Settle time [ms] |  |  |  | 50
Z-Position [μm] |  |  |  | 20000
Z-Position mode |  |  |  | Manual
Part of Plate |  |  |  | A1-H12
Start Time |  |  |  | 2025-11-18 17:07:45
Temperature [°C] |  |  |  | 28.9
<> | 1 | 2 | 3 | 4 | 5 | 6 | 7 | 8 | 9 | 10 | 11 | 12
A | 5206 | 5117 | 5199 | 5237 | 5263 | 5238 | 5244 | 5206 | 5164 | 5186 | 5171 | 6069
B | 5021 | 5120 | 5091 | 5103 | 5252 | 5259 | 5192 | 5203 | 5208 | 5214 | 5130 | 3742
C | 4851 | 5080 | 5140 | 5174 | 5253 | 5207 | 5190 | 5147 | 5209 | 5105 | 5148 | 5045
D | 4970 | 5077 | 5128 | 5223 | 5205 | 5231 | 5219 | 5181 | 5200 | 5213 | 5164 | 4113
E | 4570 | 5094 | 5063 | 5139 | 5147 | 5232 | 5235 | 5199 | 5218 | 5223 | 5223 | 5052
F | 4941 | 5133 | 5093 | 5128 | 5254 | 5217 | 5252 | 5305 | 5216 | 5282 | 5186 | 4164
G | 4441 | 4899 | 4966 | 5027 | 5069 | 5174 | 5212 | 5144 | 5239 | 5205 | 5216 | 4979
H | 4822 | 4927 | 5043 | 5075 | 5144 | 5170 | 5215 | 5233 | 5232 | 5257 | 5118 | 4382
End Time |  |  |  | 2025-11-18 17:08:52
Mode | Fluorescence Top Reading
Name | GFP 395nm
Excitation |  |  |  | Monochromator
Excitation wavelength [nm] |  |  |  | 395
Excitation bandwidth [nm] |  |  |  | 20
Emission |  |  |  | Monochromator
Emission wavelength [nm] |  |  |  | 509
Emission bandwidth [nm] |  |  |  | 20
Gain Manual |  |  |  | 70
Mirror |  |  |  | Automatic (50% Mirror)
Number of flashes |  |  |  | 25
Integration time [µs] |  |  |  | 40
Lag time [µs] |  |  |  | 0
Settle time [ms] |  |  |  | 50
Z-Position [μm] |  |  |  | 20000
Z-Position mode |  |  |  | Manual
Part of Plate |  |  |  | A1-H12
Start Time |  |  |  | 2025-11-18 17:08:57
Temperature [°C] |  |  |  | 29
<> | 1 | 2 | 3 | 4 | 5 | 6 | 7 | 8 | 9 | 10 | 11 | 12
A | 7154 | 6361 | 7145 | 6866 | 7089 | 6874 | 6771 | 7153 | 6833 | 7250 | 6280 | 6167
B | 5835 | 6883 | 6512 | 6594 | 6527 | 6473 | 6457 | 6301 | 6387 | 6277 | 6501 | 4847
C | 5803 | 6812 | 6626 | 6628 | 6571 | 6512 | 6365 | 6338 | 6440 | 6367 | 6449 | 6164
D | 6377 | 6348 | 6502 | 6407 | 6327 | 6228 | 6184 | 6108 | 6089 | 6314 | 6171 | 6260
E | 6302 | 6641 | 6475 | 6494 | 6305 | 6321 | 6177 | 6131 | 6270 | 6343 | 6376 | 6326
F | 6334 | 6820 | 6620 | 6452 | 6585 | 6224 | 6216 | 6371 | 6313 | 6401 | 6549 | 5993
G | 5995 | 6733 | 6295 | 6298 | 6497 | 6328 | 6315 | 6302 | 6338 | 6467 | 6408 | 6103
H | 6490 | 6278 | 6849 | 6584 | 6292 | 6573 | 6399 | 6369 | 6399 | 6457 | 6505 | 6129
End Time |  |  |  | 2025-11-18 17:10:03