## Result sheet
Method name: Yuhang_diya1
Application: SparkControl |  |  |  | V3.2
Device: Spark |  |  |  | Serial number: 2008000886
Firmware: |  |  |  | ABS:V4.3.2¦ABS_MEX:V5.1.1¦MTP:V14.2.11¦FLUOR:V5.1.4¦FLUOR_MEM:V5.1.1¦FLUOR_MEX:V5.1.1¦PODI:V1.11.2
Date: |  |  |  | 2025-11-19
Time: |  |  |  | 00:53
System |  |  |  | DESKTOP-68UO60I
User |  |  |  | DESKTOP-68UO60I\hslab
Plate |  |  |  | [COS96ft] - Costar 96 Flat Transparent Cat. No.: 3361/3590/9018/3591/9017/3641/3628/3370/2507/2509/2503/9017/9018/3641/3598/3599/3585/3595/3300/3474
Lid lifter |  |  |  | No lid
Humidity Cassette |  |  |  | No humidity cassette
Smooth mode |  |  |  | Not selected
List of actions in this measurement script:
Plate
Shaking
| Absorbance |  |  |  |  | OD600
| Fluorescence Top Reading |  |  |  |  | GFP 488nm
| Fluorescence Top Reading |  |  |  |  | GFP 395nm
Name |  |  |  | COS96ft
Plate layout
Plate area |  |  |  | A1-H12
Start Time |  |  |  | 2025-11-19 00:50:32
Shaking (Orbital) Duration [s] |  |  |  | 10
Shaking (Orbital) Position |  |  |  | Current
Shaking (Orbital) Amplitude [mm] |  |  |  | 1
Shaking (Orbital) Frequency [rpm] |  |  |  | 510
End Time |  |  |  | 2025-11-19 00:50:42
Mode | Absorbance
Name | OD600
Measurement wavelength [nm] |  |  |  | 600
Number of flashes |  |  |  | 25
Settle time [ms] |  |  |  | 50
Part of Plate |  |  |  | A1-H12
Start Time |  |  |  | 2025-11-19 00:50:42
Temperature [°C] |  |  |  | 28.2
<> | 1 | 2 | 3 | 4 | 5 | 6 | 7 | 8 | 9 | 10 | 11 | 12
A | 0.6472 | 0.6474 | 0.6699 | 0.6859 | 0.7098 | 0.7295 | 0.7359 | 0.7608 | 0.7335 | 0.7592 | 0.7867 | 0.0638
B | 0.7131 | 0.7325 | 0.7061 | 0.7124 | 0.7368 | 0.759 | 0.7901 | 0.8002 | 0.8135 | 0.8039 | 0.8269 | 1.0067
C | 0.7198 | 0.7367 | 0.7323 | 0.7339 | 0.7332 | 0.784 | 0.8252 | 0.7813 | 0.8228 | 0.8131 | 0.8622 | 1.141
D | 0.7356 | 0.7137 | 0.7305 | 0.7291 | 0.7589 | 0.7878 | 0.7879 | 0.8162 | 0.8214 | 0.8303 | 0.8531 | 1.2321
E | 0.7698 | 0.7465 | 0.7431 | 0.7539 | 0.7337 | 0.7827 | 0.7774 | 0.8142 | 0.8361 | 0.8692 | 0.9086 | 1.2335
F | 0.7509 | 0.752 | 0.7587 | 0.7671 | 0.7883 | 0.7878 | 0.8142 | 0.8276 | 0.8768 | 0.8817 | 0.8602 | 1.1178
G | 0.7818 | 0.7785 | 0.7336 | 0.7429 | 0.771 | 0.7909 | 0.8102 | 0.8055 | 0.8555 | 0.8745 | 0.8877 | 1.1961
H | 0.7764 | 0.7648 | 0.7816 | 0.7862 | 0.7684 | 0.8183 | 0.8223 | 0.8269 | 0.8797 | 0.8648 | 0.9127 | 1.1991
End Time |  |  |  | 2025-11-19 00:51:10
Mode | Fluorescence Top Reading
Name | GFP 488nm
Excitation |  |  |  | Monochromator
Excitation wavelength [nm] |  |  |  | 488
Excitation bandwidth [nm] |  |  |  | 20
Emission |  |  |  | Monochromator
Emission wavelength [nm] |  |  |  | 510
Emission bandwidth [nm] |  |  |  | 20
Gain Manual |  |  |  | 20
Mirror |  |  |  | Automatic (50% Mirror)
Number of flashes |  |  |  | 25
Integration time [µs] |  |  |  | 40
Lag time [µs] |  |  |  | 0
Settle time [ms] |  |  |  | 50
Z-Position [μm] |  |  |  | 20000
Z-Position mode |  |  |  | Manual
Part of Plate |  |  |  | A1-H12
Start Time |  |  |  | 2025-11-19 00:51:12
Temperature [°C] |  |  |  | 28.2
<> | 1 | 2 | 3 | 4 | 5 | 6 | 7 | 8 | 9 | 10 | 11 | 12
A | 413 | 403 | 415 | 412 | 418 | 402 | 411 | 426 | 400 | 418 | 402 | 507
B | 372 | 399 | 404 | 403 | 415 | 410 | 410 | 409 | 408 | 405 | 422 | 260
C | 378 | 404 | 402 | 410 | 417 | 409 | 417 | 402 | 417 | 412 | 391 | 412
D | 417 | 404 | 401 | 405 | 421 | 416 | 415 | 410 | 408 | 404 | 398 | 283
E | 343 | 395 | 345 | 411 | 408 | 424 | 419 | 418 | 423 | 407 | 420 | 405
F | 390 | 365 | 357 | 396 | 404 | 402 | 386 | 417 | 414 | 423 | 422 | 274
G | 326 | 383 | 388 | 377 | 412 | 411 | 418 | 410 | 423 | 402 | 399 | 402
H | 322 | 328 | 363 | 367 | 392 | 386 | 423 | 429 | 409 | 421 | 429 | 279
End Time |  |  |  | 2025-11-19 00:52:18
Mode | Fluorescence Top Reading
Name | GFP 395nm
Excitation |  |  |  | Monochromator
Excitation wavelength [nm] |  |  |  | 395
Excitation bandwidth [nm] |  |  |  | 20
Emission |  |  |  | Monochromator
Emission wavelength [nm] |  |  |  | 509
Emission bandwidth [nm] |  |  |  | 20
Gain Manual |  |  |  | 50
Mirror |  |  |  | Automatic (50% Mirror)
Number of flashes |  |  |  | 25
Integration time [µs] |  |  |  | 40
Lag time [µs] |  |  |  | 0
Settle time [ms] |  |  |  | 50
Z-Position [μm] |  |  |  | 20000
Z-Position mode |  |  |  | Manual
Part of Plate |  |  |  | A1-H12
Start Time |  |  |  | 2025-11-19 00:52:21
Temperature [°C] |  |  |  | 28.2
<> | 1 | 2 | 3 | 4 | 5 | 6 | 7 | 8 | 9 | 10 | 11 | 12
A | 1790 | 1189 | 1749 | 1557 | 1676 | 1626 | 1521 | 1774 | 1326 | 1716 | 601 | 427
B | 599 | 1588 | 1242 | 1399 | 1450 | 1455 | 1421 | 1348 | 1382 | 1049 | 1503 | 351
C | 598 | 1540 | 1238 | 1408 | 1269 | 1327 | 1286 | 1209 | 1273 | 901 | 1197 | 435
D | 1758 | 1017 | 1479 | 1258 | 1343 | 1262 | 1235 | 1205 | 1029 | 1080 | 517 | 443
E | 1591 | 1516 | 1304 | 1402 | 843 | 1328 | 1280 | 793 | 1147 | 1042 | 1062 | 455
F | 1637 | 1475 | 1453 | 1164 | 1348 | 521 | 513 | 1213 | 931 | 1074 | 1049 | 423
G | 1368 | 1578 | 569 | 545 | 1328 | 1088 | 1213 | 1147 | 1095 | 1094 | 1057 | 401
H | 1699 | 1207 | 1610 | 1449 | 979 | 1350 | 1217 | 1272 | 1236 | 1215 | 1332 | 384
End Time |  |  |  | 2025-11-19 00:53:27