## Sheet3
Application: Tecan i-control |  |  |  | Tecan i-control , 2.0.10.0
Device: infinite 200Pro |  |  |  | Serial number: 2411006893 |  |  |  | Serial number of connected stacker:
Firmware: V_5.40_03/24_InfiniteRX (Mar 27 2024/11.48.46) |  |  |  | MAI, V_5.40_03/24_InfiniteRX (Mar 27 2024/11.48.46)
Date: | 2025-10-28
Time: | 11:33:29 AM
System |  |  |  | DESKTOP-08QQNC1
User |  |  |  | DESKTOP-08QQNC1\dungeon
Plate |  |  |  | Greiner 96 Flat Bottom Transparent Polystyrene Cat. No.: 655101/655161/655192 [GRE96ft.pdfx]
Plate-ID (Stacker)
Wait (Plate) |  |  |  | On | Target Temperature: 37 °C
Wait (Plate Temperature) |  |  |  | Valid Range: 36.5 - 37.5 °C
Wait (Time) |  |  |  | 0:03
Shaking (Orbital) Duration: |  |  |  | 10 | s
Shaking (Orbital) Amplitude: |  |  |  | 1 | mm
Label: OD600
Mode |  |  |  | Absorbance
Measurement Wavelength |  |  |  | 600 | nm
Bandwidth |  |  |  | 9 | nm
Number of Flashes |  |  |  | 25
Settle Time |  |  |  | 34 | ms
Start Time: | 10/28/2025 11:36:39 AM
Temperature: 37.6 °C
<> | 1 | 2 | 3 | 4 | 5 | 6 | 7 | 8 | 9 | 10 | 11 | 12
A | 0.5654 | 0.553 | 0.5043 | 0.3072 | 0.2845 | 0.2863 | 0.4391 | 0.4803 | 0.5187 | 0.526 | 0.5527 | 0.5513
B | 0.5778 | 0.6041 | 0.5753 | 0.5859 | 0.5972 | 0.5412 | 0.5681 | 0.5671 | 0.604 | 0.6209 | 0.6264 | 0.6117
C | 0.5351 | 0.5441 | 0.5307 | 0.5419 | 0.4824 | 0.5168 | 0.5174 | 0.5019 | 0.5249 | 0.5337 | 0.5307 | 0.5494
D | 0.5964 | 0.6143 | 0.5897 | 0.6371 | 0.5965 | 0.5965 | 0.5472 | 0.5428 | 0.6084 | 0.6006 | 0.5567 | 0.5525
E | 0.5597 | 0.5021 | 0.5372 | 0.5554 | 0.535 | 0.5277 | 0.5103 | 0.4887 | 0.511 | 0.5391 | 0.4927 | 0.4668
F | 0.6021 | 0.6228 | 0.6044 | 0.5926 | 0.577 | 0.5845 | 0.5716 | 0.5932 | 0.5913 | 0.5896 | 0.5761 | 0.4313
G | 0.5736 | 0.5687 | 0.5309 | 0.5187 | 0.5455 | 0.5313 | 0.539 | 0.5358 | 0.6034 | 0.5757 | 0.5401 | 0.2787
H | 0.5438 | 0.6105 | 0.6171 | 0.5836 | 0.6122 | 0.6086 | 0.6044 | 0.6407 | 0.6447 | 0.6369 | 0.629 | 0.5436
End Time: | 10/28/2025 11:38:00 AM
Label: GFP
Mode |  |  |  | Fluorescence Bottom Reading
Excitation Wavelength |  |  |  | 395 | nm
Emission Wavelength |  |  |  | 509 | nm
Excitation Bandwidth |  |  |  | 9 | nm
Emission Bandwidth |  |  |  | 20 | nm
Gain |  |  |  | 100 | Manual
Number of Flashes |  |  |  | 25
Integration Time |  |  |  | 20 | µs
Lag Time |  |  |  | 0 | µs
Settle Time |  |  |  | 0 | ms
Start Time: | 10/28/2025 11:38:04 AM
Temperature: 36.9 °C
<> | 1 | 2 | 3 | 4 | 5 | 6 | 7 | 8 | 9 | 10 | 11 | 12
A | 898 | 971 | 980 | 1001 | 983 | 988 | 990 | 980 | 995 | 1026 | 1004 | 946
B | 876 | 904 | 908 | 951 | 927 | 926 | 903 | 910 | 917 | 903 | 919 | 974
C | 1019 | 1026 | 1035 | 1012 | 1007 | 1011 | 1025 | 1014 | 976 | 999 | 1034 | 1042
D | 924 | 945 | 941 | 955 | 937 | 970 | 955 | 972 | 946 | 952 | 989 | 1012
E | 1029 | 1008 | 1008 | 1004 | 1009 | 1020 | 1030 | 1019 | 987 | 1012 | 1021 | 1075
F | 918 | 929 | 936 | 941 | 935 | 944 | 936 | 937 | 940 | 969 | 979 | 1044
G | 975 | 984 | 1007 | 1015 | 1029 | 1020 | 1041 | 1036 | 948 | 916 | 951 | 1089
H | 894 | 943 | 968 | 946 | 943 | 937 | 956 | 957 | 1001 | 996 | 1025 | 780
End Time: | 10/28/2025 11:39:22 AM
Note on E1: Tecan.At.Common, 3.9.1.0 Tecan.At.Common.DocumentManagement, 3.9.1.0 Tecan.At.Common.DocumentManagement.Reader, 3.6.1.0 Tecan.At.Common.MCS, 3.9.1.0 Tecan.At.Common.Results, 3.9.1.0 Tecan.At.Common.UI, 3.9.1.0 Tecan.At.Communication.Common, 3.9.1.0 Tecan.At.Communication.Port.IP, 3.9.1.0 Tecan.At.Communication.Port.RS232, 3.9.1.0 Tecan.At.Communication.Port.SIM.Common, 3.9.1.0 Tecan.At.Communication.Port.USB, 3.9.1.0 Tecan.At.Communication.Server, 3.9.1.0 Tecan.At.Communication.SIM.AMR, 3.6.1.0 Tecan.At.Communication.SIM.AMRPlus, 3.6.1.0 Tecan.At.Communication.SIM.Connect, 3.9.1.0 Tecan.At.Communication.SIM.GeniosUltra, 3.6.1.0 Tecan.At.Communication.SIM.Safire3, 3.6.1.0 Tecan.At.Communication.SIM.Safire3Pro, 3.6.1.0 Tecan.At.Communication.SIM.SunriseMini, 3.6.1.0 Tecan.At.Instrument.Common, 3.9.1.0 Tecan.At.Instrument.Common.GCM, 3.9.1.0 Tecan.At.Instrument.Common.Reader, 3.6.1.0 Tecan.At.Instrument.Common.Stacker, 3.9.1.0 Tecan.At.Instrument.Gas.GCM, 3.9.1.0 Tecan.At.Instrument.GCM.Server, 3.9.1.0 Tecan.At.Instrument.Reader.AMR, 3.6.1.0 Tecan.At.Instrument.Reader.AMRPlus, 3.6.1.0 Tecan.At.Instrument.Reader.GeniosUltra, 3.6.1.0 Tecan.At.Instrument.Reader.Safire3, 3.6.1.0 Tecan.At.Instrument.Reader.Safire3Pro, 3.6.1.0 Tecan.At.Instrument.Reader.SunriseMini, 3.6.1.0 Tecan.At.Instrument.Server, 3.9.1.0 Tecan.At.Instrument.Stacker.Connect, 3.9.1.0 Tecan.At.Instrument.Stacker.Server, 3.9.1.0 Tecan.At.Measurement.BuiltInTest.Common, 3.6.1.0 Tecan.At.Measurement.Common, 3.6.1.0 Tecan.At.Measurement.Server, 3.6.1.0 Tecan.At.XFluor, 2.0.10.0 Tecan.At.XFluor.Connect.Reader, 2.0.10.0 Tecan.At.XFluor.Core, 2.0.10.0 Tecan.At.XFluor.Device, 2.0.10.0 Tecan.At.XFluor.Device.AMR, 2.0.10.0 Tecan.At.XFluor.Device.AMRPlus, 2.0.10.0 Tecan.At.XFluor.Device.GeniosUltra, 2.0.10.0 Tecan.At.XFluor.Device.Reader, 2.0.10.0 Tecan.At.XFluor.Device.Safire3, 2.0.10.0 Tecan.At.XFluor.Device.Safire3Pro, 2.0.10.0 Tecan.At.XFluor.Device.SunriseMini, 2.0.10.0 Tecan.At.XFluor.ExcelOutput, 2.0.10.0 Tecan.At.XFluor.NanoQuant, 2.0.10.0 Tecan.At.XFluor.ReaderEditor, 2.0.10.0
Note on E3: EHC, V_5.40_03/24_InfiniteRX (Mar 27 2024/11.48.46) MTP, V_5.40_03/24_InfiniteRX (Mar 27 2024/11.48.46) HCP, V_5.40_03/24_InfiniteRX (Mar 27 2024/11.48.46) LUM, V_7.30_11/23_I200_LUMI_RX651 (V_7.30_11/23_I200_LUMI_RX651) MEM, V_7.40_05/24_I200_MCR_RX651 (V_7.40_05/24_I200_MCR_RX651) MEX, V_7.40_05/24_I200_MCR_RX651 (V_7.40_05/24_I200_MCR_RX651) ZSCAN, V_5.40_03/24_InfiniteRX (Mar 27 2024/11.48.46)

## Sheet2
Application: Tecan i-control |  |  |  | Tecan i-control , 2.0.10.0
Device: infinite 200Pro |  |  |  | Serial number: 2411006893 |  |  |  | Serial number of connected stacker:
Firmware: V_5.40_03/24_InfiniteRX (Mar 27 2024/11.48.46) |  |  |  | MAI, V_5.40_03/24_InfiniteRX (Mar 27 2024/11.48.46)
Date: | 2025-10-28
Time: | 11:29:42 AM
System |  |  |  | DESKTOP-08QQNC1
User |  |  |  | DESKTOP-08QQNC1\dungeon
Plate |  |  |  | Greiner 96 Flat Bottom Transparent Polystyrene Cat. No.: 655101/655161/655192 [GRE96ft.pdfx]
Plate-ID (Stacker)
Wait (Plate) |  |  |  | On | Target Temperature: 37 °C
Wait (Plate Temperature) |  |  |  | Valid Range: 36.5 - 37.5 °C
Shaking (Orbital) Duration: |  |  |  | 10 | s
Shaking (Orbital) Amplitude: |  |  |  | 1 | mm
Wait (Time) |  |  |  | 0:00
Label: OD600
Mode |  |  |  | Absorbance
Measurement Wavelength |  |  |  | 600 | nm
Bandwidth |  |  |  | 9 | nm
Number of Flashes |  |  |  | 25
Settle Time |  |  |  | 34 | ms
Start Time: | 10/28/2025 11:30:04 AM
Temperature: 37.3 °C
<> | 1 | 2 | 3 | 4 | 5 | 6 | 7 | 8 | 9 | 10 | 11 | 12
A | 0.5671 | 0.555 | 0.4992 | 0.3763 | 0.3577 | 0.3772 | 0.4616 | 0.4944 | 0.5218 | 0.5241 | 0.5516 | 0.554
B | 0.5725 | 0.5986 | 0.572 | 0.58 | 0.5905 | 0.537 | 0.5936 | 0.566 | 0.5992 | 0.6195 | 0.6182 | 0.6097
C | 0.53 | 0.5407 | 0.5279 | 0.5386 | 0.4873 | 0.5139 | 0.5171 | 0.5031 | 0.5277 | 0.5467 | 0.5336 | 0.5772
D | 0.5954 | 0.6152 | 0.5871 | 0.6307 | 0.5907 | 0.5904 | 0.5413 | 0.5351 | 0.6003 | 0.5919 | 0.5654 | 0.5531
E | 0.5613 | 0.5105 | 0.5341 | 0.555 | 0.5353 | 0.5237 | 0.5029 | 0.4855 | 0.5127 | 0.5308 | 0.4935 | 0.4746
F | 0.6042 | 0.6179 | 0.5995 | 0.5864 | 0.576 | 0.5757 | 0.565 | 0.5837 | 0.5818 | 0.5886 | 0.5765 | 0.4551
G | 0.5838 | 0.572 | 0.5299 | 0.5202 | 0.5409 | 0.5323 | 0.5296 | 0.5308 | 0.595 | 0.5756 | 0.5631 | 0.3762
H | 0.5646 | 0.6081 | 0.6089 | 0.583 | 0.6081 | 0.6017 | 0.5976 | 0.6343 | 0.6379 | 0.63 | 0.6252 | 0.6167
End Time: | 10/28/2025 11:31:26 AM
Label: GFP
Mode |  |  |  | Fluorescence Bottom Reading
Excitation Wavelength |  |  |  | 395 | nm
Emission Wavelength |  |  |  | 509 | nm
Excitation Bandwidth |  |  |  | 9 | nm
Emission Bandwidth |  |  |  | 20 | nm
Gain |  |  |  | 100 | Manual
Number of Flashes |  |  |  | 25
Integration Time |  |  |  | 20 | µs
Lag Time |  |  |  | 0 | µs
Settle Time |  |  |  | 0 | ms
Start Time: | 10/28/2025 11:31:30 AM
Temperature: 37.6 °C
<> | 1 | 2 | 3 | 4 | 5 | 6 | 7 | 8 | 9 | 10 | 11 | 12
A | 884 | 958 | 972 | 993 | 972 | 983 | 978 | 989 | 980 | 1004 | 974 | 946
B | 857 | 897 | 905 | 940 | 919 | 927 | 900 | 899 | 910 | 890 | 919 | 966
C | 1009 | 1027 | 1022 | 1011 | 994 | 1004 | 1003 | 1004 | 971 | 985 | 1010 | 1024
D | 916 | 933 | 936 | 935 | 932 | 959 | 943 | 956 | 940 | 926 | 962 | 986
E | 1023 | 1004 | 1005 | 1006 | 990 | 1008 | 1019 | 1003 | 978 | 1008 | 998 | 1054
F | 899 | 934 | 917 | 918 | 911 | 939 | 921 | 925 | 935 | 938 | 962 | 1032
G | 971 | 982 | 1009 | 1011 | 1006 | 1015 | 1013 | 1018 | 935 | 884 | 944 | 1072
H | 885 | 951 | 944 | 924 | 906 | 908 | 942 | 952 | 973 | 968 | 1004 | 775
End Time: | 10/28/2025 11:32:48 AM
Note on E1: Tecan.At.Common, 3.9.1.0 Tecan.At.Common.DocumentManagement, 3.9.1.0 Tecan.At.Common.DocumentManagement.Reader, 3.6.1.0 Tecan.At.Common.MCS, 3.9.1.0 Tecan.At.Common.Results, 3.9.1.0 Tecan.At.Common.UI, 3.9.1.0 Tecan.At.Communication.Common, 3.9.1.0 Tecan.At.Communication.Port.IP, 3.9.1.0 Tecan.At.Communication.Port.RS232, 3.9.1.0 Tecan.At.Communication.Port.SIM.Common, 3.9.1.0 Tecan.At.Communication.Port.USB, 3.9.1.0 Tecan.At.Communication.Server, 3.9.1.0 Tecan.At.Communication.SIM.AMR, 3.6.1.0 Tecan.At.Communication.SIM.AMRPlus, 3.6.1.0 Tecan.At.Communication.SIM.Connect, 3.9.1.0 Tecan.At.Communication.SIM.GeniosUltra, 3.6.1.0 Tecan.At.Communication.SIM.Safire3, 3.6.1.0 Tecan.At.Communication.SIM.Safire3Pro, 3.6.1.0 Tecan.At.Communication.SIM.SunriseMini, 3.6.1.0 Tecan.At.Instrument.Common, 3.9.1.0 Tecan.At.Instrument.Common.GCM, 3.9.1.0 Tecan.At.Instrument.Common.Reader, 3.6.1.0 Tecan.At.Instrument.Common.Stacker, 3.9.1.0 Tecan.At.Instrument.Gas.GCM, 3.9.1.0 Tecan.At.Instrument.GCM.Server, 3.9.1.0 Tecan.At.Instrument.Reader.AMR, 3.6.1.0 Tecan.At.Instrument.Reader.AMRPlus, 3.6.1.0 Tecan.At.Instrument.Reader.GeniosUltra, 3.6.1.0 Tecan.At.Instrument.Reader.Safire3, 3.6.1.0 Tecan.At.Instrument.Reader.Safire3Pro, 3.6.1.0 Tecan.At.Instrument.Reader.SunriseMini, 3.6.1.0 Tecan.At.Instrument.Server, 3.9.1.0 Tecan.At.Instrument.Stacker.Connect, 3.9.1.0 Tecan.At.Instrument.Stacker.Server, 3.9.1.0 Tecan.At.Measurement.BuiltInTest.Common, 3.6.1.0 Tecan.At.Measurement.Common, 3.6.1.0 Tecan.At.Measurement.Server, 3.6.1.0 Tecan.At.XFluor, 2.0.10.0 Tecan.At.XFluor.Connect.Reader, 2.0.10.0 Tecan.At.XFluor.Core, 2.0.10.0 Tecan.At.XFluor.Device, 2.0.10.0 Tecan.At.XFluor.Device.AMR, 2.0.10.0 Tecan.At.XFluor.Device.AMRPlus, 2.0.10.0 Tecan.At.XFluor.Device.GeniosUltra, 2.0.10.0 Tecan.At.XFluor.Device.Reader, 2.0.10.0 Tecan.At.XFluor.Device.Safire3, 2.0.10.0 Tecan.At.XFluor.Device.Safire3Pro, 2.0.10.0 Tecan.At.XFluor.Device.SunriseMini, 2.0.10.0 Tecan.At.XFluor.ExcelOutput, 2.0.10.0 Tecan.At.XFluor.NanoQuant, 2.0.10.0 Tecan.At.XFluor.ReaderEditor, 2.0.10.0
Note on E3: EHC, V_5.40_03/24_InfiniteRX (Mar 27 2024/11.48.46) MTP, V_5.40_03/24_InfiniteRX (Mar 27 2024/11.48.46) HCP, V_5.40_03/24_InfiniteRX (Mar 27 2024/11.48.46) LUM, V_7.30_11/23_I200_LUMI_RX651 (V_7.30_11/23_I200_LUMI_RX651) MEM, V_7.40_05/24_I200_MCR_RX651 (V_7.40_05/24_I200_MCR_RX651) MEX, V_7.40_05/24_I200_MCR_RX651 (V_7.40_05/24_I200_MCR_RX651) ZSCAN, V_5.40_03/24_InfiniteRX (Mar 27 2024/11.48.46)