## Sheet2
Application: Tecan i-control |  |  |  | Tecan i-control , 2.0.10.0
Device: infinite 200Pro |  |  |  | Serial number: 2411006893 |  |  |  | Serial number of connected stacker:
Firmware: V_5.40_03/24_InfiniteRX (Mar 27 2024/11.48.46) |  |  |  | MAI, V_5.40_03/24_InfiniteRX (Mar 27 2024/11.48.46)
Date: | 2025-10-29
Time: | 9:47:05 AM
System |  |  |  | DESKTOP-08QQNC1
User |  |  |  | DESKTOP-08QQNC1\dungeon
Plate |  |  |  | Greiner 96 Flat Bottom Transparent Polystyrene Cat. No.: 655101/655161/655192 [GRE96ft.pdfx]
Plate-ID (Stacker)
Wait (Plate) |  |  |  | On | Target Temperature: 37 °C
Wait (Plate Temperature) |  |  |  | Valid Range: 36.5 - 37.5 °C
Wait (Time) |  |  |  | 0:01
Shaking (Orbital) Duration: |  |  |  | 10 | s
Shaking (Orbital) Amplitude: |  |  |  | 6 | mm
Label: OD600
Mode |  |  |  | Absorbance
Measurement Wavelength |  |  |  | 600 | nm
Bandwidth |  |  |  | 9 | nm
Number of Flashes |  |  |  | 25
Settle Time |  |  |  | 34 | ms
Start Time: | 10/29/2025 9:48:16 AM
Temperature: 37.4 °C
<> | 1 | 2 | 3 | 4 | 5 | 6 | 7 | 8 | 9 | 10 | 11 | 12
A | 1.0394 | 0.7438 | 0.5984 | 0.4729 | 0.3701 | 0.2182 | 0.1205 | 0.106 | 0.1752 | 0.3896 | 0.5034 | 0.2649
B | 1.4049 | 1.2872 | 1.2273 | 1.383 | 1.3005 | 1.5565 | 1.2312 | 1.1905 | 1.3416 | 1.2126 | 1.2713 | 0.628
C | 1.0364 | 1.0395 | 0.8668 | 0.8616 | 0.9535 | 0.9015 | 0.9036 | 0.8851 | 0.923 | 0.9029 | 0.8989 | 0.5333
D | 1.7616 | 1.1586 | 1.3064 | 1.0877 | 1.0587 | 1.2089 | 0.9494 | 1.0505 | 1.0615 | 1.1168 | 1.3846 | 1.2078
E | 0.9567 | 0.8789 | 1.2091 | 0.8287 | 0.8411 | 0.8284 | 0.8318 | 0.8428 | 0.9137 | 1.1527 | 0.94 | 0.6769
F | 1.5335 | 1.2508 | 1.3979 | 1.0701 | 1.062 | 1.009 | 1.0201 | 1.2309 | 1.0515 | 1.0861 | 1.3005 | 0.6058
G | 0.9641 | 0.965 | 1.2627 | 0.9109 | 1.1217 | 0.8469 | 1.1156 | 0.9056 | 0.9431 | 1.1304 | 0.8411 | 0.258
H | 1.3856 | 1.2786 | 1.2991 | 1.3208 | 1.3288 | 1.1681 | 1.1477 | 1.3419 | 1.5739 | 1.3226 | 1.3603 | 0.5085
End Time: | 10/29/2025 9:49:37 AM
Label: GFP
Mode |  |  |  | Fluorescence Bottom Reading
Excitation Wavelength |  |  |  | 395 | nm
Emission Wavelength |  |  |  | 509 | nm
Excitation Bandwidth |  |  |  | 9 | nm
Emission Bandwidth |  |  |  | 20 | nm
Gain |  |  |  | 100 | Manual
Number of Flashes |  |  |  | 25
Integration Time |  |  |  | 20 | µs
Lag Time |  |  |  | 0 | µs
Settle Time |  |  |  | 0 | ms
Start Time: | 10/29/2025 9:49:41 AM
Temperature: 37.5 °C
<> | 1 | 2 | 3 | 4 | 5 | 6 | 7 | 8 | 9 | 10 | 11 | 12
A | 1681 | 1712 | 1851 | 1755 | 1476 | 990 | 249 | 87 | 757 | 1587 | 1862 | 1061
B | 4426 | 3993 | 3129 | 3614 | 4212 | 4920 | 4790 | 4941 | 5214 | 4935 | 5401 | 2122
C | 1753 | 1655 | 1519 | 1487 | 1508 | 1484 | 1399 | 1450 | 1486 | 1494 | 1557 | 1812
D | 3611 | 2736 | 3127 | 3023 | 2833 | 3267 | 2211 | 2752 | 2606 | 2838 | 3446 | 5180
E | 1815 | 1721 | 1766 | 1638 | 1578 | 1565 | 1392 | 1410 | 1452 | 1492 | 1608 | 1828
F | 3712 | 3017 | 2789 | 2893 | 2826 | 2646 | 2603 | 2786 | 2754 | 3196 | 3838 | 2161
G | 1749 | 1712 | 1738 | 1856 | 1786 | 1694 | 1535 | 1618 | 1635 | 1662 | 1764 | 1513
H | 5519 | 4101 | 3502 | 3736 | 3354 | 3381 | 3137 | 3264 | 3319 | 3578 | 5598 | 1413
End Time: | 10/29/2025 9:50:59 AM
Note on E1: Tecan.At.Common, 3.9.1.0 Tecan.At.Common.DocumentManagement, 3.9.1.0 Tecan.At.Common.DocumentManagement.Reader, 3.6.1.0 Tecan.At.Common.MCS, 3.9.1.0 Tecan.At.Common.Results, 3.9.1.0 Tecan.At.Common.UI, 3.9.1.0 Tecan.At.Communication.Common, 3.9.1.0 Tecan.At.Communication.Port.IP, 3.9.1.0 Tecan.At.Communication.Port.RS232, 3.9.1.0 Tecan.At.Communication.Port.SIM.Common, 3.9.1.0 Tecan.At.Communication.Port.USB, 3.9.1.0 Tecan.At.Communication.Server, 3.9.1.0 Tecan.At.Communication.SIM.AMR, 3.6.1.0 Tecan.At.Communication.SIM.AMRPlus, 3.6.1.0 Tecan.At.Communication.SIM.Connect, 3.9.1.0 Tecan.At.Communication.SIM.GeniosUltra, 3.6.1.0 Tecan.At.Communication.SIM.Safire3, 3.6.1.0 Tecan.At.Communication.SIM.Safire3Pro, 3.6.1.0 Tecan.At.Communication.SIM.SunriseMini, 3.6.1.0 Tecan.At.Instrument.Common, 3.9.1.0 Tecan.At.Instrument.Common.GCM, 3.9.1.0 Tecan.At.Instrument.Common.Reader, 3.6.1.0 Tecan.At.Instrument.Common.Stacker, 3.9.1.0 Tecan.At.Instrument.Gas.GCM, 3.9.1.0 Tecan.At.Instrument.GCM.Server, 3.9.1.0 Tecan.At.Instrument.Reader.AMR, 3.6.1.0 Tecan.At.Instrument.Reader.AMRPlus, 3.6.1.0 Tecan.At.Instrument.Reader.GeniosUltra, 3.6.1.0 Tecan.At.Instrument.Reader.Safire3, 3.6.1.0 Tecan.At.Instrument.Reader.Safire3Pro, 3.6.1.0 Tecan.At.Instrument.Reader.SunriseMini, 3.6.1.0 Tecan.At.Instrument.Server, 3.9.1.0 Tecan.At.Instrument.Stacker.Connect, 3.9.1.0 Tecan.At.Instrument.Stacker.Server, 3.9.1.0 Tecan.At.Measurement.BuiltInTest.Common, 3.6.1.0 Tecan.At.Measurement.Common, 3.6.1.0 Tecan.At.Measurement.Server, 3.6.1.0 Tecan.At.XFluor, 2.0.10.0 Tecan.At.XFluor.Connect.Reader, 2.0.10.0 Tecan.At.XFluor.Core, 2.0.10.0 Tecan.At.XFluor.Device, 2.0.10.0 Tecan.At.XFluor.Device.AMR, 2.0.10.0 Tecan.At.XFluor.Device.AMRPlus, 2.0.10.0 Tecan.At.XFluor.Device.GeniosUltra, 2.0.10.0 Tecan.At.XFluor.Device.Reader, 2.0.10.0 Tecan.At.XFluor.Device.Safire3, 2.0.10.0 Tecan.At.XFluor.Device.Safire3Pro, 2.0.10.0 Tecan.At.XFluor.Device.SunriseMini, 2.0.10.0 Tecan.At.XFluor.ExcelOutput, 2.0.10.0 Tecan.At.XFluor.NanoQuant, 2.0.10.0 Tecan.At.XFluor.ReaderEditor, 2.0.10.0
Note on E3: EHC, V_5.40_03/24_InfiniteRX (Mar 27 2024/11.48.46) MTP, V_5.40_03/24_InfiniteRX (Mar 27 2024/11.48.46) HCP, V_5.40_03/24_InfiniteRX (Mar 27 2024/11.48.46) LUM, V_7.30_11/23_I200_LUMI_RX651 (V_7.30_11/23_I200_LUMI_RX651) MEM, V_7.40_05/24_I200_MCR_RX651 (V_7.40_05/24_I200_MCR_RX651) MEX, V_7.40_05/24_I200_MCR_RX651 (V_7.40_05/24_I200_MCR_RX651) ZSCAN, V_5.40_03/24_InfiniteRX (Mar 27 2024/11.48.46)