## Sheet2
Application: Tecan i-control |  |  |  | Tecan i-control , 2.0.10.0
Device: infinite 200Pro |  |  |  | Serial number: 2411006893 |  |  |  | Serial number of connected stacker:
Firmware: V_5.40_03/24_InfiniteRX (Mar 27 2024/11.48.46) |  |  |  | MAI, V_5.40_03/24_InfiniteRX (Mar 27 2024/11.48.46)
Date: | 2025-10-29
Time: | 4:57:04 PM
System |  |  |  | DESKTOP-08QQNC1
User |  |  |  | DESKTOP-08QQNC1\dungeon
Plate |  |  |  | Greiner 96 Flat Bottom Transparent Polystyrene Cat. No.: 655101/655161/655192 [GRE96ft.pdfx]
Plate-ID (Stacker)
Wait (Plate) |  |  |  | On | Target Temperature: 37 °C
Wait (Plate Temperature) |  |  |  | Valid Range: 36.5 - 37.5 °C
Wait (Time) |  |  |  | 0:00
Shaking (Linear) Duration: |  |  |  | 10 | s
Shaking (Linear) Amplitude: |  |  |  | 6 | mm
Label: OD600
Mode |  |  |  | Absorbance
Measurement Wavelength |  |  |  | 600 | nm
Bandwidth |  |  |  | 9 | nm
Number of Flashes |  |  |  | 25
Settle Time |  |  |  | 34 | ms
Start Time: | 10/29/2025 4:57:24 PM
Temperature: 37.3 °C
<> | 1 | 2 | 3 | 4 | 5 | 6 | 7 | 8 | 9 | 10 | 11 | 12
A | 0.9172 | 0.7967 | 0.7655 | 0.7231 | 0.4345 | 0.1955 | 0.0832 | 0.0884 | 0.0955 | 0.091 | 0.0947 | 0.1421
B | 1.4681 | 1.391 | 1.3015 | 1.3861 | 1.2816 | 1.4336 | 1.343 | 1.2145 | 0.94 | 1.0656 | 0.5689 | 0.0993
C | 0.9288 | 0.8938 | 0.9063 | 0.9015 | 0.9185 | 0.8575 | 0.9014 | 0.9101 | 0.9351 | 0.8256 | 0.3058 | 0.0943
D | 1.4536 | 1.0306 | 1.1637 | 1.1371 | 1.0397 | 1.2292 | 0.9438 | 1.0615 | 1.0675 | 1.1759 | 1.1512 | 0.1208
E | 1.0902 | 0.8354 | 1.139 | 0.8706 | 0.926 | 0.8719 | 0.7822 | 0.8241 | 0.9092 | 0.8193 | 0.3711 | 0.1034
F | 1.494 | 1.0776 | 1.3198 | 1.1095 | 1.0981 | 1.0668 | 1.0055 | 1.0866 | 0.9884 | 1.1865 | 0.8561 | 0.0886
G | 0.6767 | 0.7469 | 1.068 | 1.214 | 1.509 | 0.8139 | 1.1741 | 0.7878 | 0.8457 | 1.0213 | 0.3303 | 0.0892
H | 0.7783 | 1.454 | 1.4915 | 1.4308 | 1.4495 | 1.4783 | 1.4968 | 1.1554 | 1.4247 | 1.2699 | 0.5842 | 0.0893
End Time: | 10/29/2025 4:58:46 PM
Label: GFP
Mode |  |  |  | Fluorescence Bottom Reading
Excitation Wavelength |  |  |  | 395 | nm
Emission Wavelength |  |  |  | 509 | nm
Excitation Bandwidth |  |  |  | 9 | nm
Emission Bandwidth |  |  |  | 20 | nm
Gain |  |  |  | 115 | Manual
Number of Flashes |  |  |  | 25
Integration Time |  |  |  | 20 | µs
Lag Time |  |  |  | 0 | µs
Settle Time |  |  |  | 0 | ms
Start Time: | 10/29/2025 4:58:50 PM
Temperature: 37.2 °C
<> | 1 | 2 | 3 | 4 | 5 | 6 | 7 | 8 | 9 | 10 | 11 | 12
A | 4964 | 5236 | 5092 | 4338 | 2977 | 518 | 96 | 126 | 119 | 195 | 109 | 284
B | 14541 | 13533 | 10590 | 11971 | 13989 | 12888 | 8157 | 7409 | 7057 | 8769 | 5525 | 182
C | 4885 | 4570 | 4791 | 4481 | 4928 | 5034 | 4859 | 4669 | 4956 | 5111 | 5233 | 191
D | 15633 | 6895 | 9130 | 8884 | 7937 | 12375 | 6630 | 8494 | 8765 | 10880 | 12202 | 477
E | 4704 | 4712 | 4909 | 4825 | 4939 | 4890 | 4392 | 4527 | 4771 | 4921 | 5501 | 425
F | 11987 | 7401 | 8842 | 9148 | 9041 | 8500 | 7779 | 8224 | 8906 | 10921 | 7746 | 120
G | 4740 | 4405 | 4804 | 4838 | 4963 | 5037 | 4856 | 4630 | 4561 | 4692 | 5033 | 119
H | 5026 | 12088 | 13652 | 14163 | 10614 | 9682 | 8812 | 9722 | 10520 | 12354 | 5811 | 115
End Time: | 10/29/2025 5:00:08 PM
Note on E1: Tecan.At.Common, 3.9.1.0 Tecan.At.Common.DocumentManagement, 3.9.1.0 Tecan.At.Common.DocumentManagement.Reader, 3.6.1.0 Tecan.At.Common.MCS, 3.9.1.0 Tecan.At.Common.Results, 3.9.1.0 Tecan.At.Common.UI, 3.9.1.0 Tecan.At.Communication.Common, 3.9.1.0 Tecan.At.Communication.Port.IP, 3.9.1.0 Tecan.At.Communication.Port.RS232, 3.9.1.0 Tecan.At.Communication.Port.SIM.Common, 3.9.1.0 Tecan.At.Communication.Port.USB, 3.9.1.0 Tecan.At.Communication.Server, 3.9.1.0 Tecan.At.Communication.SIM.AMR, 3.6.1.0 Tecan.At.Communication.SIM.AMRPlus, 3.6.1.0 Tecan.At.Communication.SIM.Connect, 3.9.1.0 Tecan.At.Communication.SIM.GeniosUltra, 3.6.1.0 Tecan.At.Communication.SIM.Safire3, 3.6.1.0 Tecan.At.Communication.SIM.Safire3Pro, 3.6.1.0 Tecan.At.Communication.SIM.SunriseMini, 3.6.1.0 Tecan.At.Instrument.Common, 3.9.1.0 Tecan.At.Instrument.Common.GCM, 3.9.1.0 Tecan.At.Instrument.Common.Reader, 3.6.1.0 Tecan.At.Instrument.Common.Stacker, 3.9.1.0 Tecan.At.Instrument.Gas.GCM, 3.9.1.0 Tecan.At.Instrument.GCM.Server, 3.9.1.0 Tecan.At.Instrument.Reader.AMR, 3.6.1.0 Tecan.At.Instrument.Reader.AMRPlus, 3.6.1.0 Tecan.At.Instrument.Reader.GeniosUltra, 3.6.1.0 Tecan.At.Instrument.Reader.Safire3, 3.6.1.0 Tecan.At.Instrument.Reader.Safire3Pro, 3.6.1.0 Tecan.At.Instrument.Reader.SunriseMini, 3.6.1.0 Tecan.At.Instrument.Server, 3.9.1.0 Tecan.At.Instrument.Stacker.Connect, 3.9.1.0 Tecan.At.Instrument.Stacker.Server, 3.9.1.0 Tecan.At.Measurement.BuiltInTest.Common, 3.6.1.0 Tecan.At.Measurement.Common, 3.6.1.0 Tecan.At.Measurement.Server, 3.6.1.0 Tecan.At.XFluor, 2.0.10.0 Tecan.At.XFluor.Connect.Reader, 2.0.10.0 Tecan.At.XFluor.Core, 2.0.10.0 Tecan.At.XFluor.Device, 2.0.10.0 Tecan.At.XFluor.Device.AMR, 2.0.10.0 Tecan.At.XFluor.Device.AMRPlus, 2.0.10.0 Tecan.At.XFluor.Device.GeniosUltra, 2.0.10.0 Tecan.At.XFluor.Device.Reader, 2.0.10.0 Tecan.At.XFluor.Device.Safire3, 2.0.10.0 Tecan.At.XFluor.Device.Safire3Pro, 2.0.10.0 Tecan.At.XFluor.Device.SunriseMini, 2.0.10.0 Tecan.At.XFluor.ExcelOutput, 2.0.10.0 Tecan.At.XFluor.NanoQuant, 2.0.10.0 Tecan.At.XFluor.ReaderEditor, 2.0.10.0
Note on E3: EHC, V_5.40_03/24_InfiniteRX (Mar 27 2024/11.48.46) MTP, V_5.40_03/24_InfiniteRX (Mar 27 2024/11.48.46) HCP, V_5.40_03/24_InfiniteRX (Mar 27 2024/11.48.46) LUM, V_7.30_11/23_I200_LUMI_RX651 (V_7.30_11/23_I200_LUMI_RX651) MEM, V_7.40_05/24_I200_MCR_RX651 (V_7.40_05/24_I200_MCR_RX651) MEX, V_7.40_05/24_I200_MCR_RX651 (V_7.40_05/24_I200_MCR_RX651) ZSCAN, V_5.40_03/24_InfiniteRX (Mar 27 2024/11.48.46)