## Sheet2
Application: Tecan i-control |  |  |  | Tecan i-control , 2.0.10.0
Device: infinite 200Pro |  |  |  | Serial number: 2411006893 |  |  |  | Serial number of connected stacker:
Firmware: V_5.40_03/24_InfiniteRX (Mar 27 2024/11.48.46) |  |  |  | MAI, V_5.40_03/24_InfiniteRX (Mar 27 2024/11.48.46)
Date: | 2025-10-30
Time: | 10:45:46 AM
System |  |  |  | DESKTOP-08QQNC1
User |  |  |  | DESKTOP-08QQNC1\dungeon
Plate |  |  |  | Greiner 96 Flat Bottom Transparent Polystyrene Cat. No.: 655101/655161/655192 [GRE96ft.pdfx]
Plate-ID (Stacker)
Wait (Plate) |  |  |  | On | Target Temperature: 37 °C
Wait (Plate Temperature) |  |  |  | Valid Range: 36.5 - 37.5 °C
Wait (Time) |  |  |  | 0:00
Shaking (Linear) Duration: |  |  |  | 10 | s
Shaking (Linear) Amplitude: |  |  |  | 6 | mm
Label: OD600
Mode |  |  |  | Absorbance
Measurement Wavelength |  |  |  | 600 | nm
Bandwidth |  |  |  | 9 | nm
Number of Flashes |  |  |  | 25
Settle Time |  |  |  | 34 | ms
Start Time: | 10/30/2025 10:46:38 AM
[10 empty] | Dried up wells | Dried up wells | Dried up wells
Temperature: 37.3 °C
<> | 1 | 2 | 3 | 4 | 5 | 6 | 7 | 8 | 9 | 10 | 11 | 12
A | 0.6134 | 0.4266 | 0.1768 | 0.0834 | 0.0944 | 0.0933 | 0.096 | 0.1065 | 0.1115 | 0.1098 | 0.1152 | 0.159 | Dried up wells
B | 1.2634 | 1.1894 | 1.2351 | 1.2082 | 0.5594 | 0.4638 | 0.2448 | 0.0928 | 0.0993 | 0.1037 | 0.1127 | 0.1399
C | 1.0157 | 0.9405 | 0.6645 | 0.9085 | 0.6174 | 0.8228 | 0.6554 | 0.8151 | 0.2175 | 0.1156 | 0.1082 | 0.1049
D | 0.8798 | 1.1152 | 1.2022 | 1.1541 | 1.1006 | 1.2549 | 1.0552 | 1.1585 | 0.4469 | 0.0988 | 0.1144 | 0.1184
E | 0.6186 | 0.6702 | 0.7931 | 0.8737 | 0.693 | 0.6764 | 0.8387 | 0.7735 | 0.3293 | 0.0934 | 0.0991 | 0.1033
F | 0.9204 | 1.1334 | 1.2137 | 1.2307 | 1.0079 | 1.1066 | 0.9683 | 1.1519 | 0.5487 | 0.0808 | 0.0988 | 0.1001
G | 0.4799 | 0.6383 | 0.9391 | 0.8365 | 0.7949 | 0.7699 | 0.76 | 0.7647 | 0.3396 | 0.0825 | 0.0964 | 0.112
H | 0.8155 | 1.1767 | 1.3675 | 1.3117 | 1.2555 | 1.0211 | 1.3721 | 1.1262 | 0.3892 | 0.0908 | 0.0965 | 0.1149
End Time: | 10/30/2025 10:47:59 AM
Label: GFP
Mode |  |  |  | Fluorescence Bottom Reading
Excitation Wavelength |  |  |  | 395 | nm
Emission Wavelength |  |  |  | 509 | nm
Excitation Bandwidth |  |  |  | 9 | nm
Emission Bandwidth |  |  |  | 20 | nm
Gain |  |  |  | 115 | Manual
Number of Flashes |  |  |  | 25
Integration Time |  |  |  | 20 | µs
Lag Time |  |  |  | 0 | µs
Settle Time |  |  |  | 0 | ms
Start Time: | 10/30/2025 10:48:03 AM
Temperature: 37.6 °C
<> | 1 | 2 | 3 | 4 | 5 | 6 | 7 | 8 | 9 | 10 | 11 | 12
A | 5042 | 5431 | 2491 | 96 | 129 | 130 | 155 | 259 | 191 | 217 | 224 | 367
B | 7640 | 7732 | 11302 | 9828 | 6283 | 5824 | 3040 | 115 | 138 | 154 | 197 | 281
C | 4748 | 5190 | 5488 | 4467 | 5960 | 5362 | 5952 | 6159 | 3832 | 214 | 207 | 203
D | 6164 | 9318 | 11400 | 10963 | 9728 | 13167 | 10338 | 12819 | 5900 | 148 | 184 | 252
E | 5053 | 4754 | 4587 | 5203 | 5838 | 5917 | 5457 | 5994 | 5797 | 173 | 182 | 218
F | 5967 | 9132 | 10480 | 11707 | 6568 | 9495 | 8233 | 11194 | 6942 | 123 | 156 | 172
G | 5406 | 4650 | 5546 | 5098 | 5188 | 5473 | 5326 | 5123 | 5767 | 140 | 150 | 164
H | 5483 | 6387 | 14162 | 14224 | 12759 | 11687 | 10815 | 8628 | 5017 | 129 | 143 | 157
End Time: | 10/30/2025 10:49:21 AM
Note on E1: Tecan.At.Common, 3.9.1.0 Tecan.At.Common.DocumentManagement, 3.9.1.0 Tecan.At.Common.DocumentManagement.Reader, 3.6.1.0 Tecan.At.Common.MCS, 3.9.1.0 Tecan.At.Common.Results, 3.9.1.0 Tecan.At.Common.UI, 3.9.1.0 Tecan.At.Communication.Common, 3.9.1.0 Tecan.At.Communication.Port.IP, 3.9.1.0 Tecan.At.Communication.Port.RS232, 3.9.1.0 Tecan.At.Communication.Port.SIM.Common, 3.9.1.0 Tecan.At.Communication.Port.USB, 3.9.1.0 Tecan.At.Communication.Server, 3.9.1.0 Tecan.At.Communication.SIM.AMR, 3.6.1.0 Tecan.At.Communication.SIM.AMRPlus, 3.6.1.0 Tecan.At.Communication.SIM.Connect, 3.9.1.0 Tecan.At.Communication.SIM.GeniosUltra, 3.6.1.0 Tecan.At.Communication.SIM.Safire3, 3.6.1.0 Tecan.At.Communication.SIM.Safire3Pro, 3.6.1.0 Tecan.At.Communication.SIM.SunriseMini, 3.6.1.0 Tecan.At.Instrument.Common, 3.9.1.0 Tecan.At.Instrument.Common.GCM, 3.9.1.0 Tecan.At.Instrument.Common.Reader, 3.6.1.0 Tecan.At.Instrument.Common.Stacker, 3.9.1.0 Tecan.At.Instrument.Gas.GCM, 3.9.1.0 Tecan.At.Instrument.GCM.Server, 3.9.1.0 Tecan.At.Instrument.Reader.AMR, 3.6.1.0 Tecan.At.Instrument.Reader.AMRPlus, 3.6.1.0 Tecan.At.Instrument.Reader.GeniosUltra, 3.6.1.0 Tecan.At.Instrument.Reader.Safire3, 3.6.1.0 Tecan.At.Instrument.Reader.Safire3Pro, 3.6.1.0 Tecan.At.Instrument.Reader.SunriseMini, 3.6.1.0 Tecan.At.Instrument.Server, 3.9.1.0 Tecan.At.Instrument.Stacker.Connect, 3.9.1.0 Tecan.At.Instrument.Stacker.Server, 3.9.1.0 Tecan.At.Measurement.BuiltInTest.Common, 3.6.1.0 Tecan.At.Measurement.Common, 3.6.1.0 Tecan.At.Measurement.Server, 3.6.1.0 Tecan.At.XFluor, 2.0.10.0 Tecan.At.XFluor.Connect.Reader, 2.0.10.0 Tecan.At.XFluor.Core, 2.0.10.0 Tecan.At.XFluor.Device, 2.0.10.0 Tecan.At.XFluor.Device.AMR, 2.0.10.0 Tecan.At.XFluor.Device.AMRPlus, 2.0.10.0 Tecan.At.XFluor.Device.GeniosUltra, 2.0.10.0 Tecan.At.XFluor.Device.Reader, 2.0.10.0 Tecan.At.XFluor.Device.Safire3, 2.0.10.0 Tecan.At.XFluor.Device.Safire3Pro, 2.0.10.0 Tecan.At.XFluor.Device.SunriseMini, 2.0.10.0 Tecan.At.XFluor.ExcelOutput, 2.0.10.0 Tecan.At.XFluor.NanoQuant, 2.0.10.0 Tecan.At.XFluor.ReaderEditor, 2.0.10.0
Note on E3: EHC, V_5.40_03/24_InfiniteRX (Mar 27 2024/11.48.46) MTP, V_5.40_03/24_InfiniteRX (Mar 27 2024/11.48.46) HCP, V_5.40_03/24_InfiniteRX (Mar 27 2024/11.48.46) LUM, V_7.30_11/23_I200_LUMI_RX651 (V_7.30_11/23_I200_LUMI_RX651) MEM, V_7.40_05/24_I200_MCR_RX651 (V_7.40_05/24_I200_MCR_RX651) MEX, V_7.40_05/24_I200_MCR_RX651 (V_7.40_05/24_I200_MCR_RX651) ZSCAN, V_5.40_03/24_InfiniteRX (Mar 27 2024/11.48.46)