## Sheet2
Application: Tecan i-control |  |  |  | Tecan i-control , 2.0.10.0
Device: infinite 200Pro |  |  |  | Serial number: 2411006893 |  |  |  | Serial number of connected stacker:
Firmware: V_5.40_03/24_InfiniteRX (Mar 27 2024/11.48.46) |  |  |  | MAI, V_5.40_03/24_InfiniteRX (Mar 27 2024/11.48.46)
Date: | 2025-10-28
Time: | 3:57:18 PM
System |  |  |  | DESKTOP-08QQNC1
User |  |  |  | DESKTOP-08QQNC1\dungeon
Plate |  |  |  | Greiner 96 Flat Bottom Transparent Polystyrene Cat. No.: 655101/655161/655192 [GRE96ft.pdfx]
Plate-ID (Stacker)
Wait (Plate) |  |  |  | On | Target Temperature: 37 °C
Wait (Plate Temperature) |  |  |  | Valid Range: 36.5 - 37.5 °C
Wait (Time) |  |  |  | 0:03
Shaking (Orbital) Duration: |  |  |  | 10 | s
Shaking (Orbital) Amplitude: |  |  |  | 6 | mm
Label: OD600
Mode |  |  |  | Absorbance
Measurement Wavelength |  |  |  | 600 | nm
Bandwidth |  |  |  | 9 | nm
Number of Flashes |  |  |  | 25
Settle Time |  |  |  | 34 | ms
Start Time: | 10/28/2025 4:00:29 PM
Temperature: 36.8 °C
<> | 1 | 2 | 3 | 4 | 5 | 6 | 7 | 8 | 9 | 10 | 11 | 12
A | 0.9726 | 0.9496 | 0.6433 | 0.6138 | 0.5868 | 0.5849 | 0.5705 | 0.5836 | 0.5866 | 2.874 | 0.5761 | 0.5948
B | 1.1052 | 1.1265 | 1.0972 | 1.0609 | 0.9396 | 0.948 | 0.7691 | 0.7217 | 0.982 | 0.9667 | 0.9771 | 1.0253
C | 0.9218 | 0.8759 | 0.9113 | 0.8574 | 0.9709 | 0.8405 | 0.8386 | 0.9482 | 0.9137 | 0.8139 | 0.9204 | 0.8992
D | 1.0887 | 1.0768 | 1.0071 | 0.9493 | 1.079 | 1.0136 | 1.032 | 1.0409 | 1.0159 | 1.0061 | 1.0247 | 0.9478
E | 0.9504 | 0.765 | 0.7716 | 1.0002 | 1.0634 | 0.9642 | 0.9076 | 0.9604 | 0.9213 | 0.9351 | 0.9595 | 0.8745
F | 1.0808 | 1.1235 | 0.8983 | 1.1163 | 0.8985 | 1.0292 | 1.0283 | 1.2546 | 0.9709 | 1.0293 | 1.0202 | 0.9334
G | 0.9651 | 0.9821 | 0.868 | 0.9992 | 0.9702 | 0.9266 | 0.9716 | 0.7627 | 0.8761 | 0.7195 | 1.0784 | 1.0231
H | 0.9137 | 1.0963 | 1.0131 | 1.0254 | 1.1015 | 1.0032 | 1.0965 | 1.0665 | 0.9263 | 1.1272 | 0.976 | 1.0672
End Time: | 10/28/2025 4:01:50 PM
Label: GFP
Mode |  |  |  | Fluorescence Bottom Reading
Excitation Wavelength |  |  |  | 395 | nm
Emission Wavelength |  |  |  | 509 | nm
Excitation Bandwidth |  |  |  | 9 | nm
Emission Bandwidth |  |  |  | 20 | nm
Gain |  |  |  | 100 | Manual
Number of Flashes |  |  |  | 25
Integration Time |  |  |  | 20 | µs
Lag Time |  |  |  | 0 | µs
Settle Time |  |  |  | 0 | ms
Start Time: | 10/28/2025 4:01:54 PM
Temperature: 37.4 °C
<> | 1 | 2 | 3 | 4 | 5 | 6 | 7 | 8 | 9 | 10 | 11 | 12
A | 882 | 920 | 993 | 1017 | 1039 | 1037 | 1052 | 1051 | 1064 | 4 | 1052 | 1016
B | 1044 | 1058 | 1060 | 1121 | 1109 | 1138 | 1128 | 1173 | 1150 | 1171 | 1173 | 1245
C | 960 | 969 | 954 | 960 | 959 | 967 | 959 | 974 | 956 | 967 | 993 | 1025
D | 1082 | 1091 | 1086 | 1107 | 1103 | 1127 | 1058 | 1088 | 1094 | 1143 | 1173 | 1293
E | 974 | 966 | 967 | 985 | 959 | 966 | 946 | 898 | 955 | 983 | 980 | 1040
F | 1116 | 1107 | 1124 | 1115 | 1106 | 1125 | 1089 | 1113 | 1118 | 1150 | 1188 | 1257
G | 978 | 951 | 954 | 967 | 994 | 974 | 965 | 977 | 947 | 948 | 963 | 1032
H | 1156 | 1131 | 1140 | 1143 | 1148 | 1145 | 1168 | 1136 | 1167 | 1209 | 1238 | 1154
End Time: | 10/28/2025 4:03:12 PM
Note on E1: Tecan.At.Common, 3.9.1.0 Tecan.At.Common.DocumentManagement, 3.9.1.0 Tecan.At.Common.DocumentManagement.Reader, 3.6.1.0 Tecan.At.Common.MCS, 3.9.1.0 Tecan.At.Common.Results, 3.9.1.0 Tecan.At.Common.UI, 3.9.1.0 Tecan.At.Communication.Common, 3.9.1.0 Tecan.At.Communication.Port.IP, 3.9.1.0 Tecan.At.Communication.Port.RS232, 3.9.1.0 Tecan.At.Communication.Port.SIM.Common, 3.9.1.0 Tecan.At.Communication.Port.USB, 3.9.1.0 Tecan.At.Communication.Server, 3.9.1.0 Tecan.At.Communication.SIM.AMR, 3.6.1.0 Tecan.At.Communication.SIM.AMRPlus, 3.6.1.0 Tecan.At.Communication.SIM.Connect, 3.9.1.0 Tecan.At.Communication.SIM.GeniosUltra, 3.6.1.0 Tecan.At.Communication.SIM.Safire3, 3.6.1.0 Tecan.At.Communication.SIM.Safire3Pro, 3.6.1.0 Tecan.At.Communication.SIM.SunriseMini, 3.6.1.0 Tecan.At.Instrument.Common, 3.9.1.0 Tecan.At.Instrument.Common.GCM, 3.9.1.0 Tecan.At.Instrument.Common.Reader, 3.6.1.0 Tecan.At.Instrument.Common.Stacker, 3.9.1.0 Tecan.At.Instrument.Gas.GCM, 3.9.1.0 Tecan.At.Instrument.GCM.Server, 3.9.1.0 Tecan.At.Instrument.Reader.AMR, 3.6.1.0 Tecan.At.Instrument.Reader.AMRPlus, 3.6.1.0 Tecan.At.Instrument.Reader.GeniosUltra, 3.6.1.0 Tecan.At.Instrument.Reader.Safire3, 3.6.1.0 Tecan.At.Instrument.Reader.Safire3Pro, 3.6.1.0 Tecan.At.Instrument.Reader.SunriseMini, 3.6.1.0 Tecan.At.Instrument.Server, 3.9.1.0 Tecan.At.Instrument.Stacker.Connect, 3.9.1.0 Tecan.At.Instrument.Stacker.Server, 3.9.1.0 Tecan.At.Measurement.BuiltInTest.Common, 3.6.1.0 Tecan.At.Measurement.Common, 3.6.1.0 Tecan.At.Measurement.Server, 3.6.1.0 Tecan.At.XFluor, 2.0.10.0 Tecan.At.XFluor.Connect.Reader, 2.0.10.0 Tecan.At.XFluor.Core, 2.0.10.0 Tecan.At.XFluor.Device, 2.0.10.0 Tecan.At.XFluor.Device.AMR, 2.0.10.0 Tecan.At.XFluor.Device.AMRPlus, 2.0.10.0 Tecan.At.XFluor.Device.GeniosUltra, 2.0.10.0 Tecan.At.XFluor.Device.Reader, 2.0.10.0 Tecan.At.XFluor.Device.Safire3, 2.0.10.0 Tecan.At.XFluor.Device.Safire3Pro, 2.0.10.0 Tecan.At.XFluor.Device.SunriseMini, 2.0.10.0 Tecan.At.XFluor.ExcelOutput, 2.0.10.0 Tecan.At.XFluor.NanoQuant, 2.0.10.0 Tecan.At.XFluor.ReaderEditor, 2.0.10.0
Note on E3: EHC, V_5.40_03/24_InfiniteRX (Mar 27 2024/11.48.46) MTP, V_5.40_03/24_InfiniteRX (Mar 27 2024/11.48.46) HCP, V_5.40_03/24_InfiniteRX (Mar 27 2024/11.48.46) LUM, V_7.30_11/23_I200_LUMI_RX651 (V_7.30_11/23_I200_LUMI_RX651) MEM, V_7.40_05/24_I200_MCR_RX651 (V_7.40_05/24_I200_MCR_RX651) MEX, V_7.40_05/24_I200_MCR_RX651 (V_7.40_05/24_I200_MCR_RX651) ZSCAN, V_5.40_03/24_InfiniteRX (Mar 27 2024/11.48.46)