## Sheet2
Application: Tecan i-control |  |  |  | Tecan i-control , 2.0.10.0
Device: infinite 200Pro |  |  |  | Serial number: 2411006893 |  |  |  | Serial number of connected stacker:
Firmware: V_5.40_03/24_InfiniteRX (Mar 27 2024/11.48.46) |  |  |  | MAI, V_5.40_03/24_InfiniteRX (Mar 27 2024/11.48.46)
Date: | 2025-10-28
Time: | 5:55:32 PM
System |  |  |  | DESKTOP-08QQNC1
User |  |  |  | DESKTOP-08QQNC1\dungeon
Plate |  |  |  | Greiner 96 Flat Bottom Transparent Polystyrene Cat. No.: 655101/655161/655192 [GRE96ft.pdfx]
Plate-ID (Stacker)
Wait (Plate) |  |  |  | On | Target Temperature: 37 °C
Wait (Plate Temperature) |  |  |  | Valid Range: 36.5 - 37.5 °C
Wait (Time) |  |  |  | 0:03
Shaking (Orbital) Duration: |  |  |  | 10 | s
Shaking (Orbital) Amplitude: |  |  |  | 6 | mm
Label: OD600
Mode |  |  |  | Absorbance
Measurement Wavelength |  |  |  | 600 | nm
Bandwidth |  |  |  | 9 | nm
Number of Flashes |  |  |  | 25
Settle Time |  |  |  | 34 | ms
Start Time: | 10/28/2025 5:58:42 PM
Temperature: 36.8 °C
<> | 1 | 2 | 3 | 4 | 5 | 6 | 7 | 8 | 9 | 10 | 11 | 12
A | 1.0814 | 0.8358 | 0.7242 | 0.6957 | 0.6676 | 0.6507 | 0.6309 | 0.6373 | 0.6441 | 0.6911 | 0.691 | 0.6848
B | 1.2223 | 1.1933 | 1.1748 | 1.1907 | 1.1229 | 1.0713 | 0.8667 | 0.8542 | 1.0069 | 1.0682 | 1.0891 | 0.8347
C | 1.0382 | 1.0325 | 0.977 | 1.0645 | 1.1336 | 0.9395 | 0.9662 | 1.0771 | 0.916 | 0.9615 | 1.0345 | 1.0366
D | 1.0565 | 1.1733 | 1.3276 | 1.1942 | 1.0322 | 1.1751 | 1.1866 | 1.1344 | 1.1976 | 1.0984 | 1.1483 | 1.1129
E | 1.091 | 1.0349 | 1.0801 | 1.1306 | 1.1624 | 1.0575 | 0.9081 | 1.2393 | 0.9305 | 1.0316 | 0.8809 | 1.0652
F | 1.2381 | 1.2738 | 1.0921 | 1.2452 | 1.1432 | 1.0767 | 1.1245 | 1.3314 | 1.1107 | 1.0428 | 0.9413 | 1.0047
G | 1.0818 | 1.0252 | 1.0699 | 1.0766 | 1.0023 | 1.0882 | 1.0951 | 0.9284 | 0.8701 | 1.1008 | 0.9803 | 0.8912
H | 1.1467 | 1.0749 | 1.1984 | 1.1456 | 1.1392 | 1.1536 | 1.1921 | 1.2376 | 1.084 | 0.9591 | 0.9267 | 0.9011
End Time: | 10/28/2025 6:00:04 PM
Label: GFP
Mode |  |  |  | Fluorescence Bottom Reading
Excitation Wavelength |  |  |  | 395 | nm
Emission Wavelength |  |  |  | 509 | nm
Excitation Bandwidth |  |  |  | 9 | nm
Emission Bandwidth |  |  |  | 20 | nm
Gain |  |  |  | 100 | Manual
Number of Flashes |  |  |  | 25
Integration Time |  |  |  | 20 | µs
Lag Time |  |  |  | 0 | µs
Settle Time |  |  |  | 0 | ms
Start Time: | 10/28/2025 6:00:07 PM
Temperature: 37.4 °C
<> | 1 | 2 | 3 | 4 | 5 | 6 | 7 | 8 | 9 | 10 | 11 | 12
A | 945 | 996 | 1062 | 1107 | 1114 | 1155 | 1155 | 1171 | 1173 | 1111 | 1145 | 1111
B | 1406 | 1372 | 1326 | 1396 | 1400 | 1469 | 1497 | 1558 | 1587 | 1580 | 1600 | 1788
C | 994 | 1004 | 1001 | 1008 | 1002 | 1003 | 990 | 1019 | 1003 | 1001 | 1024 | 1093
D | 1405 | 1350 | 1351 | 1351 | 1338 | 1346 | 1329 | 1337 | 1348 | 1411 | 1501 | 1804
E | 1044 | 1004 | 1032 | 1009 | 995 | 993 | 976 | 945 | 985 | 1015 | 1071 | 1105
F | 1475 | 1389 | 1392 | 1377 | 1417 | 1414 | 1372 | 1371 | 1383 | 1455 | 1555 | 1634
G | 1060 | 1006 | 1003 | 1007 | 1028 | 1020 | 1015 | 1025 | 1016 | 1019 | 1042 | 1115
H | 1455 | 1522 | 1441 | 1473 | 1459 | 1449 | 1479 | 1477 | 1508 | 1597 | 1660 | 1610
End Time: | 10/28/2025 6:01:25 PM
Note on E1: Tecan.At.Common, 3.9.1.0 Tecan.At.Common.DocumentManagement, 3.9.1.0 Tecan.At.Common.DocumentManagement.Reader, 3.6.1.0 Tecan.At.Common.MCS, 3.9.1.0 Tecan.At.Common.Results, 3.9.1.0 Tecan.At.Common.UI, 3.9.1.0 Tecan.At.Communication.Common, 3.9.1.0 Tecan.At.Communication.Port.IP, 3.9.1.0 Tecan.At.Communication.Port.RS232, 3.9.1.0 Tecan.At.Communication.Port.SIM.Common, 3.9.1.0 Tecan.At.Communication.Port.USB, 3.9.1.0 Tecan.At.Communication.Server, 3.9.1.0 Tecan.At.Communication.SIM.AMR, 3.6.1.0 Tecan.At.Communication.SIM.AMRPlus, 3.6.1.0 Tecan.At.Communication.SIM.Connect, 3.9.1.0 Tecan.At.Communication.SIM.GeniosUltra, 3.6.1.0 Tecan.At.Communication.SIM.Safire3, 3.6.1.0 Tecan.At.Communication.SIM.Safire3Pro, 3.6.1.0 Tecan.At.Communication.SIM.SunriseMini, 3.6.1.0 Tecan.At.Instrument.Common, 3.9.1.0 Tecan.At.Instrument.Common.GCM, 3.9.1.0 Tecan.At.Instrument.Common.Reader, 3.6.1.0 Tecan.At.Instrument.Common.Stacker, 3.9.1.0 Tecan.At.Instrument.Gas.GCM, 3.9.1.0 Tecan.At.Instrument.GCM.Server, 3.9.1.0 Tecan.At.Instrument.Reader.AMR, 3.6.1.0 Tecan.At.Instrument.Reader.AMRPlus, 3.6.1.0 Tecan.At.Instrument.Reader.GeniosUltra, 3.6.1.0 Tecan.At.Instrument.Reader.Safire3, 3.6.1.0 Tecan.At.Instrument.Reader.Safire3Pro, 3.6.1.0 Tecan.At.Instrument.Reader.SunriseMini, 3.6.1.0 Tecan.At.Instrument.Server, 3.9.1.0 Tecan.At.Instrument.Stacker.Connect, 3.9.1.0 Tecan.At.Instrument.Stacker.Server, 3.9.1.0 Tecan.At.Measurement.BuiltInTest.Common, 3.6.1.0 Tecan.At.Measurement.Common, 3.6.1.0 Tecan.At.Measurement.Server, 3.6.1.0 Tecan.At.XFluor, 2.0.10.0 Tecan.At.XFluor.Connect.Reader, 2.0.10.0 Tecan.At.XFluor.Core, 2.0.10.0 Tecan.At.XFluor.Device, 2.0.10.0 Tecan.At.XFluor.Device.AMR, 2.0.10.0 Tecan.At.XFluor.Device.AMRPlus, 2.0.10.0 Tecan.At.XFluor.Device.GeniosUltra, 2.0.10.0 Tecan.At.XFluor.Device.Reader, 2.0.10.0 Tecan.At.XFluor.Device.Safire3, 2.0.10.0 Tecan.At.XFluor.Device.Safire3Pro, 2.0.10.0 Tecan.At.XFluor.Device.SunriseMini, 2.0.10.0 Tecan.At.XFluor.ExcelOutput, 2.0.10.0 Tecan.At.XFluor.NanoQuant, 2.0.10.0 Tecan.At.XFluor.ReaderEditor, 2.0.10.0
Note on E3: EHC, V_5.40_03/24_InfiniteRX (Mar 27 2024/11.48.46) MTP, V_5.40_03/24_InfiniteRX (Mar 27 2024/11.48.46) HCP, V_5.40_03/24_InfiniteRX (Mar 27 2024/11.48.46) LUM, V_7.30_11/23_I200_LUMI_RX651 (V_7.30_11/23_I200_LUMI_RX651) MEM, V_7.40_05/24_I200_MCR_RX651 (V_7.40_05/24_I200_MCR_RX651) MEX, V_7.40_05/24_I200_MCR_RX651 (V_7.40_05/24_I200_MCR_RX651) ZSCAN, V_5.40_03/24_InfiniteRX (Mar 27 2024/11.48.46)