## Sheet2
Application: Tecan i-control |  |  |  | Tecan i-control , 2.0.10.0
Device: infinite 200Pro |  |  |  | Serial number: 2411006893 |  |  |  | Serial number of connected stacker:
Firmware: V_5.40_03/24_InfiniteRX (Mar 27 2024/11.48.46) |  |  |  | MAI, V_5.40_03/24_InfiniteRX (Mar 27 2024/11.48.46)
Date: | 2025-10-31
Time: | 11:52:27 AM
System |  |  |  | DESKTOP-08QQNC1
User |  |  |  | DESKTOP-08QQNC1\dungeon
Plate |  |  |  | Greiner 96 Flat Bottom Transparent Polystyrene Cat. No.: 655101/655161/655192 [GRE96ft.pdfx]
Plate-ID (Stacker)
Wait (Plate) |  |  |  | On | Target Temperature: 37 °C
Wait (Plate Temperature) |  |  |  | Valid Range: 36.5 - 37.5 °C
Wait (Time) |  |  |  | 0:00
Shaking (Linear) Duration: |  |  |  | 10 | s
Shaking (Linear) Amplitude: |  |  |  | 6 | mm
Label: OD600
Mode |  |  |  | Absorbance
Measurement Wavelength |  |  |  | 600 | nm
Bandwidth |  |  |  | 9 | nm
Number of Flashes |  |  |  | 25
Settle Time |  |  |  | 34 | ms
Start Time: | 10/31/2025 11:52:55 AM
Temperature: 37.4 °C
<> | 1 | 2 | 3 | 4 | 5 | 6 | 7 | 8 | 9 | 10 | 11 | 12
A | 0.0468 | 0.0471 | 0.048 | 0.0477 | 0.0485 | 0.0459 | 0.0462 | 0.0473 | 0.0484 | 0.0476 | 0.0466 | 0.0476
B | 0.0465 | 0.0487 | 0.0494 | 0.0487 | 0.0499 | 0.0492 | 0.0492 | 0.0503 | 0.0488 | 0.0491 | 0.0486 | 0.046
C | 0.0473 | 0.0499 | 0.0487 | 0.0475 | 0.0473 | 0.047 | 0.0473 | 0.0476 | 0.0476 | 0.0472 | 0.0463 | 0.0462
D | 0.0465 | 0.0488 | 0.052 | 0.0492 | 0.0493 | 0.0484 | 0.0479 | 0.0483 | 0.0487 | 0.0483 | 0.0478 | 0.046
E | 0.0462 | 0.0473 | 0.0478 | 0.0473 | 0.0474 | 0.0476 | 0.0462 | 0.0464 | 0.0469 | 0.0467 | 0.0455 | 0.046
F | 0.0469 | 0.048 | 0.0491 | 0.0484 | 0.0477 | 0.0479 | 0.0477 | 0.0489 | 0.0491 | 0.0491 | 0.0472 | 0.0458
G | 0.0459 | 0.0462 | 0.0469 | 0.0467 | 0.0476 | 0.0458 | 0.0457 | 0.047 | 0.0462 | 0.0466 | 0.0462 | 0.0452
H | 0.0453 | 0.0489 | 0.0477 | 0.0494 | 0.048 | 0.0465 | 0.0468 | 0.048 | 0.0479 | 0.0474 | 0.0482 | 0.0453
End Time: | 10/31/2025 11:54:17 AM
Label: GFP
Mode |  |  |  | Fluorescence Bottom Reading
Excitation Wavelength |  |  |  | 395 | nm
Emission Wavelength |  |  |  | 509 | nm
Excitation Bandwidth |  |  |  | 9 | nm
Emission Bandwidth |  |  |  | 20 | nm
Gain |  |  |  | 115 | Manual
Number of Flashes |  |  |  | 25
Integration Time |  |  |  | 20 | µs
Lag Time |  |  |  | 0 | µs
Settle Time |  |  |  | 0 | ms
Start Time: | 10/31/2025 11:54:21 AM
Temperature: 37.6 °C
<> | 1 | 2 | 3 | 4 | 5 | 6 | 7 | 8 | 9 | 10 | 11 | 12
A | 4266 | 4291 | 4365 | 4339 | 4353 | 4438 | 4415 | 4346 | 4492 | 4433 | 4518 | 4482
B | 4365 | 4297 | 4380 | 4316 | 4317 | 4328 | 4320 | 4348 | 4347 | 4414 | 4474 | 4518
C | 4400 | 4275 | 4266 | 4271 | 4285 | 4309 | 4303 | 4305 | 4376 | 4400 | 4337 | 4492
D | 4418 | 4448 | 4353 | 4481 | 4487 | 4482 | 4502 | 4465 | 4553 | 4539 | 4568 | 4493
E | 4362 | 4419 | 4356 | 4475 | 4425 | 4422 | 4389 | 4440 | 4457 | 4435 | 4490 | 4487
F | 4440 | 4476 | 4432 | 4460 | 4487 | 4479 | 4471 | 4489 | 4512 | 4421 | 4452 | 4464
G | 4412 | 4378 | 4389 | 4385 | 4402 | 4337 | 4387 | 4382 | 4362 | 4451 | 4405 | 4374
H | 4323 | 4364 | 4340 | 4308 | 4354 | 4360 | 4403 | 4341 | 4313 | 4355 | 4293 | 4355
End Time: | 10/31/2025 11:55:39 AM
Note on E1: Tecan.At.Common, 3.9.1.0 Tecan.At.Common.DocumentManagement, 3.9.1.0 Tecan.At.Common.DocumentManagement.Reader, 3.6.1.0 Tecan.At.Common.MCS, 3.9.1.0 Tecan.At.Common.Results, 3.9.1.0 Tecan.At.Common.UI, 3.9.1.0 Tecan.At.Communication.Common, 3.9.1.0 Tecan.At.Communication.Port.IP, 3.9.1.0 Tecan.At.Communication.Port.RS232, 3.9.1.0 Tecan.At.Communication.Port.SIM.Common, 3.9.1.0 Tecan.At.Communication.Port.USB, 3.9.1.0 Tecan.At.Communication.Server, 3.9.1.0 Tecan.At.Communication.SIM.AMR, 3.6.1.0 Tecan.At.Communication.SIM.AMRPlus, 3.6.1.0 Tecan.At.Communication.SIM.Connect, 3.9.1.0 Tecan.At.Communication.SIM.GeniosUltra, 3.6.1.0 Tecan.At.Communication.SIM.Safire3, 3.6.1.0 Tecan.At.Communication.SIM.Safire3Pro, 3.6.1.0 Tecan.At.Communication.SIM.SunriseMini, 3.6.1.0 Tecan.At.Instrument.Common, 3.9.1.0 Tecan.At.Instrument.Common.GCM, 3.9.1.0 Tecan.At.Instrument.Common.Reader, 3.6.1.0 Tecan.At.Instrument.Common.Stacker, 3.9.1.0 Tecan.At.Instrument.Gas.GCM, 3.9.1.0 Tecan.At.Instrument.GCM.Server, 3.9.1.0 Tecan.At.Instrument.Reader.AMR, 3.6.1.0 Tecan.At.Instrument.Reader.AMRPlus, 3.6.1.0 Tecan.At.Instrument.Reader.GeniosUltra, 3.6.1.0 Tecan.At.Instrument.Reader.Safire3, 3.6.1.0 Tecan.At.Instrument.Reader.Safire3Pro, 3.6.1.0 Tecan.At.Instrument.Reader.SunriseMini, 3.6.1.0 Tecan.At.Instrument.Server, 3.9.1.0 Tecan.At.Instrument.Stacker.Connect, 3.9.1.0 Tecan.At.Instrument.Stacker.Server, 3.9.1.0 Tecan.At.Measurement.BuiltInTest.Common, 3.6.1.0 Tecan.At.Measurement.Common, 3.6.1.0 Tecan.At.Measurement.Server, 3.6.1.0 Tecan.At.XFluor, 2.0.10.0 Tecan.At.XFluor.Connect.Reader, 2.0.10.0 Tecan.At.XFluor.Core, 2.0.10.0 Tecan.At.XFluor.Device, 2.0.10.0 Tecan.At.XFluor.Device.AMR, 2.0.10.0 Tecan.At.XFluor.Device.AMRPlus, 2.0.10.0 Tecan.At.XFluor.Device.GeniosUltra, 2.0.10.0 Tecan.At.XFluor.Device.Reader, 2.0.10.0 Tecan.At.XFluor.Device.Safire3, 2.0.10.0 Tecan.At.XFluor.Device.Safire3Pro, 2.0.10.0 Tecan.At.XFluor.Device.SunriseMini, 2.0.10.0 Tecan.At.XFluor.ExcelOutput, 2.0.10.0 Tecan.At.XFluor.NanoQuant, 2.0.10.0 Tecan.At.XFluor.ReaderEditor, 2.0.10.0
Note on E3: EHC, V_5.40_03/24_InfiniteRX (Mar 27 2024/11.48.46) MTP, V_5.40_03/24_InfiniteRX (Mar 27 2024/11.48.46) HCP, V_5.40_03/24_InfiniteRX (Mar 27 2024/11.48.46) LUM, V_7.30_11/23_I200_LUMI_RX651 (V_7.30_11/23_I200_LUMI_RX651) MEM, V_7.40_05/24_I200_MCR_RX651 (V_7.40_05/24_I200_MCR_RX651) MEX, V_7.40_05/24_I200_MCR_RX651 (V_7.40_05/24_I200_MCR_RX651) ZSCAN, V_5.40_03/24_InfiniteRX (Mar 27 2024/11.48.46)