## Sheet2
Tecan i-control , 2.0.10.0
Device: infinite 200Pro |  |  |  | Serial number: 2411006893 |  |  |  | Serial number of connected stacker:
Firmware: V_5.40_03/24_InfiniteRX (Mar 27 2024/11.48.46) |  |  |  | MAI, V_5.40_03/24_InfiniteRX (Mar 27 2024/11.48.46)
Date: | 2025-10-31
Time: | 3:09:51 PM
System |  |  |  | DESKTOP-08QQNC1
User |  |  |  | DESKTOP-08QQNC1\dungeon
Plate |  |  |  | Greiner 96 Flat Bottom Transparent Polystyrene Cat. No.: 655101/655161/655192 [GRE96ft.pdfx]
Plate-ID (Stacker)
Wait (Plate) |  |  |  | On | Target Temperature: 37 °C
Wait (Plate Temperature) |  |  |  | Valid Range: 36.5 - 37.5 °C
Wait (Time) |  |  |  | 0:00
Shaking (Orbital) Duration: |  |  |  | 10 | s
Shaking (Orbital) Amplitude: |  |  |  | 2.5 | mm
Label: OD600
Mode |  |  |  | Absorbance
Measurement Wavelength |  |  |  | 600 | nm
Bandwidth |  |  |  | 9 | nm
Number of Flashes |  |  |  | 25
Settle Time |  |  |  | 34 | ms
Start Time: | 10/31/2025 3:10:11 PM
Temperature: 37.7 °C
<> | 1 | 2 | 3 | 4 | 5 | 6 | 7 | 8 | 9 | 10 | 11 | 12
A | 0.0595 | 0.0544 | 0.0501 | 0.048 | 0.0497 | 0.0601 | 0.0483 | 0.0476 | 0.049 | 0.0481 | 0.0475 | 0.0515
B | 0.0468 | 0.1783 | 0.1816 | 0.1803 | 0.1847 | 0.187 | 0.1868 | 0.1904 | 0.1849 | 0.1909 | 0.19 | 0.0467
C | 0.047 | 0.2355 | 0.2365 | 0.237 | 0.2448 | 0.2482 | 0.2532 | 0.2593 | 0.2637 | 0.2745 | 0.2756 | 0.0459
D | 0.045 | 0.182 | 0.1873 | 0.1862 | 0.1892 | 0.1909 | 0.193 | 0.1933 | 0.1954 | 0.1957 | 0.1947 | 0.0454
E | 0.0448 | 0.2368 | 0.2392 | 0.2409 | 0.2482 | 0.2573 | 0.2648 | 0.2712 | 0.2767 | 0.2878 | 0.2762 | 0.0441
F | 0.0443 | 0.1834 | 0.1883 | 0.1891 | 0.1922 | 0.1926 | 0.1941 | 0.1963 | 0.1975 | 0.1976 | 0.1934 | 0.044
G | 0.0433 | 0.2525 | 0.2555 | 0.2576 | 0.2669 | 0.2681 | 0.2764 | 0.283 | 0.2895 | 0.2932 | 0.281 | 0.0423
H | 0.0424 | 0.299 | 0.2798 | 0.2963 | 0.2824 | 0.2837 | 0.2908 | 0.2944 | 0.2958 | 0.2979 | 0.2891 | 0.0423
End Time: | 10/31/2025 3:11:33 PM
Label: GFP
Mode |  |  |  | Fluorescence Bottom Reading
Excitation Wavelength |  |  |  | 395 | nm
Emission Wavelength |  |  |  | 509 | nm
Excitation Bandwidth |  |  |  | 9 | nm
Emission Bandwidth |  |  |  | 20 | nm
Gain |  |  |  | 115 | Manual
Number of Flashes |  |  |  | 25
Integration Time |  |  |  | 20 | µs
Lag Time |  |  |  | 0 | µs
Settle Time |  |  |  | 0 | ms
Start Time: | 10/31/2025 3:11:37 PM
Temperature: 37.1 °C
<> | 1 | 2 | 3 | 4 | 5 | 6 | 7 | 8 | 9 | 10 | 11 | 12
A | 3756 | 3814 | 3896 | 3910 | 3885 | 3724 | 3925 | 3917 | 3996 | 3967 | 4017 | 3984
B | 3952 | 3316 | 3260 | 3273 | 3231 | 3243 | 3216 | 3179 | 3189 | 3176 | 3176 | 4018
C | 4008 | 3096 | 3058 | 3086 | 2988 | 3055 | 3020 | 2969 | 2968 | 2889 | 2897 | 4047
D | 4026 | 3351 | 3302 | 3349 | 3320 | 3263 | 3244 | 3220 | 3188 | 3191 | 3187 | 4043
E | 3966 | 3126 | 3098 | 3148 | 3063 | 3031 | 3008 | 2957 | 2970 | 2887 | 2946 | 4055
F | 4061 | 3320 | 3304 | 3326 | 3283 | 3271 | 3262 | 3201 | 3213 | 3197 | 3154 | 4038
G | 4051 | 3103 | 3010 | 3083 | 3047 | 3040 | 2977 | 2911 | 2917 | 2891 | 3045 | 3983
H | 4019 | 2954 | 2959 | 2895 | 2940 | 2931 | 2908 | 2851 | 2861 | 2839 | 2854 | 4029
End Time: | 10/31/2025 3:12:55 PM
Note on E1: Tecan.At.Common, 3.9.1.0 Tecan.At.Common.DocumentManagement, 3.9.1.0 Tecan.At.Common.DocumentManagement.Reader, 3.6.1.0 Tecan.At.Common.MCS, 3.9.1.0 Tecan.At.Common.Results, 3.9.1.0 Tecan.At.Common.UI, 3.9.1.0 Tecan.At.Communication.Common, 3.9.1.0 Tecan.At.Communication.Port.IP, 3.9.1.0 Tecan.At.Communication.Port.RS232, 3.9.1.0 Tecan.At.Communication.Port.SIM.Common, 3.9.1.0 Tecan.At.Communication.Port.USB, 3.9.1.0 Tecan.At.Communication.Server, 3.9.1.0 Tecan.At.Communication.SIM.AMR, 3.6.1.0 Tecan.At.Communication.SIM.AMRPlus, 3.6.1.0 Tecan.At.Communication.SIM.Connect, 3.9.1.0 Tecan.At.Communication.SIM.GeniosUltra, 3.6.1.0 Tecan.At.Communication.SIM.Safire3, 3.6.1.0 Tecan.At.Communication.SIM.Safire3Pro, 3.6.1.0 Tecan.At.Communication.SIM.SunriseMini, 3.6.1.0 Tecan.At.Instrument.Common, 3.9.1.0 Tecan.At.Instrument.Common.GCM, 3.9.1.0 Tecan.At.Instrument.Common.Reader, 3.6.1.0 Tecan.At.Instrument.Common.Stacker, 3.9.1.0 Tecan.At.Instrument.Gas.GCM, 3.9.1.0 Tecan.At.Instrument.GCM.Server, 3.9.1.0 Tecan.At.Instrument.Reader.AMR, 3.6.1.0 Tecan.At.Instrument.Reader.AMRPlus, 3.6.1.0 Tecan.At.Instrument.Reader.GeniosUltra, 3.6.1.0 Tecan.At.Instrument.Reader.Safire3, 3.6.1.0 Tecan.At.Instrument.Reader.Safire3Pro, 3.6.1.0 Tecan.At.Instrument.Reader.SunriseMini, 3.6.1.0 Tecan.At.Instrument.Server, 3.9.1.0 Tecan.At.Instrument.Stacker.Connect, 3.9.1.0 Tecan.At.Instrument.Stacker.Server, 3.9.1.0 Tecan.At.Measurement.BuiltInTest.Common, 3.6.1.0 Tecan.At.Measurement.Common, 3.6.1.0 Tecan.At.Measurement.Server, 3.6.1.0 Tecan.At.XFluor, 2.0.10.0 Tecan.At.XFluor.Connect.Reader, 2.0.10.0 Tecan.At.XFluor.Core, 2.0.10.0 Tecan.At.XFluor.Device, 2.0.10.0 Tecan.At.XFluor.Device.AMR, 2.0.10.0 Tecan.At.XFluor.Device.AMRPlus, 2.0.10.0 Tecan.At.XFluor.Device.GeniosUltra, 2.0.10.0 Tecan.At.XFluor.Device.Reader, 2.0.10.0 Tecan.At.XFluor.Device.Safire3, 2.0.10.0 Tecan.At.XFluor.Device.Safire3Pro, 2.0.10.0 Tecan.At.XFluor.Device.SunriseMini, 2.0.10.0 Tecan.At.XFluor.ExcelOutput, 2.0.10.0 Tecan.At.XFluor.NanoQuant, 2.0.10.0 Tecan.At.XFluor.ReaderEditor, 2.0.10.0
Note on E3: EHC, V_5.40_03/24_InfiniteRX (Mar 27 2024/11.48.46) MTP, V_5.40_03/24_InfiniteRX (Mar 27 2024/11.48.46) HCP, V_5.40_03/24_InfiniteRX (Mar 27 2024/11.48.46) LUM, V_7.30_11/23_I200_LUMI_RX651 (V_7.30_11/23_I200_LUMI_RX651) MEM, V_7.40_05/24_I200_MCR_RX651 (V_7.40_05/24_I200_MCR_RX651) MEX, V_7.40_05/24_I200_MCR_RX651 (V_7.40_05/24_I200_MCR_RX651) ZSCAN, V_5.40_03/24_InfiniteRX (Mar 27 2024/11.48.46)