## Sheet2
Application: Tecan i-control |  |  |  | Tecan i-control , 2.0.10.0
Device: infinite 200Pro |  |  |  | Serial number: 2411006893 |  |  |  | Serial number of connected stacker:
Firmware: V_5.40_03/24_InfiniteRX (Mar 27 2024/11.48.46) |  |  |  | MAI, V_5.40_03/24_InfiniteRX (Mar 27 2024/11.48.46)
Date: | 2025-10-31
Time: | 5:02:20 PM
System |  |  |  | DESKTOP-08QQNC1
User |  |  |  | DESKTOP-08QQNC1\dungeon
Plate |  |  |  | Greiner 96 Flat Bottom Transparent Polystyrene Cat. No.: 655101/655161/655192 [GRE96ft.pdfx]
Plate-ID (Stacker)
Wait (Plate) |  |  |  | On | Target Temperature: 37 °C
Wait (Plate Temperature) |  |  |  | Valid Range: 36.5 - 37.5 °C
Wait (Time) |  |  |  | 0:00
Shaking (Orbital) Duration: |  |  |  | 10 | s
Shaking (Orbital) Amplitude: |  |  |  | 2.5 | mm
Label: OD600
Mode |  |  |  | Absorbance
Measurement Wavelength |  |  |  | 600 | nm
Bandwidth |  |  |  | 9 | nm
Number of Flashes |  |  |  | 25
Settle Time |  |  |  | 34 | ms
Start Time: | 10/31/2025 5:02:41 PM
Temperature: 37.8 °C
<> | 1 | 2 | 3 | 4 | 5 | 6 | 7 | 8 | 9 | 10 | 11 | 12
A | 0.0645 | 0.064 | 0.0509 | 0.048 | 0.0496 | 0.06 | 0.0483 | 0.0475 | 0.0489 | 0.0481 | 0.0474 | 0.0535
B | 0.0468 | 0.2753 | 0.2789 | 0.2778 | 0.2844 | 0.2907 | 0.2852 | 0.2956 | 0.2922 | 0.3022 | 0.3074 | 0.0466
C | 0.047 | 0.338 | 0.3434 | 0.3396 | 0.3528 | 0.3541 | 0.362 | 0.377 | 0.386 | 0.4061 | 0.4255 | 0.0464
D | 0.045 | 0.2811 | 0.2852 | 0.2811 | 0.2889 | 0.288 | 0.2906 | 0.2989 | 0.3048 | 0.3093 | 0.3122 | 0.0453
E | 0.0448 | 0.3432 | 0.3511 | 0.3479 | 0.3586 | 0.3669 | 0.3777 | 0.3883 | 0.3973 | 0.4231 | 0.4108 | 0.0444
F | 0.0443 | 0.2891 | 0.287 | 0.2885 | 0.2943 | 0.2956 | 0.2971 | 0.3028 | 0.31 | 0.3156 | 0.3146 | 0.0442
G | 0.0433 | 0.372 | 0.3786 | 0.3712 | 0.3874 | 0.3869 | 0.4021 | 0.4171 | 0.4257 | 0.4401 | 0.4172 | 0.0427
H | 0.0422 | 0.4453 | 0.426 | 0.4473 | 0.4382 | 0.4396 | 0.4422 | 0.4524 | 0.4556 | 0.4644 | 0.4577 | 0.0431
End Time: | 10/31/2025 5:04:02 PM
Label: GFP
Mode |  |  |  | Fluorescence Bottom Reading
Excitation Wavelength |  |  |  | 395 | nm
Emission Wavelength |  |  |  | 509 | nm
Excitation Bandwidth |  |  |  | 9 | nm
Emission Bandwidth |  |  |  | 20 | nm
Gain |  |  |  | 115 | Manual
Number of Flashes |  |  |  | 25
Integration Time |  |  |  | 20 | µs
Lag Time |  |  |  | 0 | µs
Settle Time |  |  |  | 0 | ms
Start Time: | 10/31/2025 5:04:06 PM
Temperature: 37.2 °C
<> | 1 | 2 | 3 | 4 | 5 | 6 | 7 | 8 | 9 | 10 | 11 | 12
A | 3661 | 3770 | 3895 | 3917 | 3913 | 3676 | 3901 | 3901 | 4012 | 3942 | 3962 | 3970
B | 3990 | 2952 | 2992 | 2978 | 2921 | 2907 | 2856 | 2871 | 2840 | 2797 | 2768 | 4073
C | 4011 | 2888 | 2831 | 2895 | 2828 | 2882 | 2905 | 2797 | 2854 | 2720 | 2671 | 4055
D | 4018 | 2965 | 2967 | 3008 | 3027 | 2951 | 2938 | 2859 | 2822 | 2843 | 2749 | 4019
E | 3987 | 2950 | 2918 | 2967 | 2920 | 2844 | 2847 | 2843 | 2741 | 2703 | 2796 | 4061
F | 4060 | 2981 | 2951 | 2999 | 2941 | 2912 | 2931 | 2895 | 2840 | 2776 | 2805 | 4054
G | 4093 | 2868 | 2809 | 2892 | 2837 | 2818 | 2762 | 2706 | 2716 | 2716 | 2908 | 4000
H | 4090 | 2636 | 2660 | 2595 | 2603 | 2572 | 2623 | 2554 | 2542 | 2539 | 2543 | 4052
End Time: | 10/31/2025 5:05:24 PM
Note on E1: Tecan.At.Common, 3.9.1.0 Tecan.At.Common.DocumentManagement, 3.9.1.0 Tecan.At.Common.DocumentManagement.Reader, 3.6.1.0 Tecan.At.Common.MCS, 3.9.1.0 Tecan.At.Common.Results, 3.9.1.0 Tecan.At.Common.UI, 3.9.1.0 Tecan.At.Communication.Common, 3.9.1.0 Tecan.At.Communication.Port.IP, 3.9.1.0 Tecan.At.Communication.Port.RS232, 3.9.1.0 Tecan.At.Communication.Port.SIM.Common, 3.9.1.0 Tecan.At.Communication.Port.USB, 3.9.1.0 Tecan.At.Communication.Server, 3.9.1.0 Tecan.At.Communication.SIM.AMR, 3.6.1.0 Tecan.At.Communication.SIM.AMRPlus, 3.6.1.0 Tecan.At.Communication.SIM.Connect, 3.9.1.0 Tecan.At.Communication.SIM.GeniosUltra, 3.6.1.0 Tecan.At.Communication.SIM.Safire3, 3.6.1.0 Tecan.At.Communication.SIM.Safire3Pro, 3.6.1.0 Tecan.At.Communication.SIM.SunriseMini, 3.6.1.0 Tecan.At.Instrument.Common, 3.9.1.0 Tecan.At.Instrument.Common.GCM, 3.9.1.0 Tecan.At.Instrument.Common.Reader, 3.6.1.0 Tecan.At.Instrument.Common.Stacker, 3.9.1.0 Tecan.At.Instrument.Gas.GCM, 3.9.1.0 Tecan.At.Instrument.GCM.Server, 3.9.1.0 Tecan.At.Instrument.Reader.AMR, 3.6.1.0 Tecan.At.Instrument.Reader.AMRPlus, 3.6.1.0 Tecan.At.Instrument.Reader.GeniosUltra, 3.6.1.0 Tecan.At.Instrument.Reader.Safire3, 3.6.1.0 Tecan.At.Instrument.Reader.Safire3Pro, 3.6.1.0 Tecan.At.Instrument.Reader.SunriseMini, 3.6.1.0 Tecan.At.Instrument.Server, 3.9.1.0 Tecan.At.Instrument.Stacker.Connect, 3.9.1.0 Tecan.At.Instrument.Stacker.Server, 3.9.1.0 Tecan.At.Measurement.BuiltInTest.Common, 3.6.1.0 Tecan.At.Measurement.Common, 3.6.1.0 Tecan.At.Measurement.Server, 3.6.1.0 Tecan.At.XFluor, 2.0.10.0 Tecan.At.XFluor.Connect.Reader, 2.0.10.0 Tecan.At.XFluor.Core, 2.0.10.0 Tecan.At.XFluor.Device, 2.0.10.0 Tecan.At.XFluor.Device.AMR, 2.0.10.0 Tecan.At.XFluor.Device.AMRPlus, 2.0.10.0 Tecan.At.XFluor.Device.GeniosUltra, 2.0.10.0 Tecan.At.XFluor.Device.Reader, 2.0.10.0 Tecan.At.XFluor.Device.Safire3, 2.0.10.0 Tecan.At.XFluor.Device.Safire3Pro, 2.0.10.0 Tecan.At.XFluor.Device.SunriseMini, 2.0.10.0 Tecan.At.XFluor.ExcelOutput, 2.0.10.0 Tecan.At.XFluor.NanoQuant, 2.0.10.0 Tecan.At.XFluor.ReaderEditor, 2.0.10.0
Note on E3: EHC, V_5.40_03/24_InfiniteRX (Mar 27 2024/11.48.46) MTP, V_5.40_03/24_InfiniteRX (Mar 27 2024/11.48.46) HCP, V_5.40_03/24_InfiniteRX (Mar 27 2024/11.48.46) LUM, V_7.30_11/23_I200_LUMI_RX651 (V_7.30_11/23_I200_LUMI_RX651) MEM, V_7.40_05/24_I200_MCR_RX651 (V_7.40_05/24_I200_MCR_RX651) MEX, V_7.40_05/24_I200_MCR_RX651 (V_7.40_05/24_I200_MCR_RX651) ZSCAN, V_5.40_03/24_InfiniteRX (Mar 27 2024/11.48.46)