## Sheet2
Application: Tecan i-control |  |  |  | Tecan i-control , 2.0.10.0
Device: infinite 200Pro |  |  |  | Serial number: 2411006893 |  |  |  | Serial number of connected stacker:
Firmware: V_5.40_03/24_InfiniteRX (Mar 27 2024/11.48.46) |  |  |  | MAI, V_5.40_03/24_InfiniteRX (Mar 27 2024/11.48.46)
Date: | 2025-10-31
Time: | 6:56:41 PM
System |  |  |  | DESKTOP-08QQNC1
User |  |  |  | DESKTOP-08QQNC1\dungeon
Plate |  |  |  | Greiner 96 Flat Bottom Transparent Polystyrene Cat. No.: 655101/655161/655192 [GRE96ft.pdfx]
Plate-ID (Stacker)
Wait (Plate) |  |  |  | On | Target Temperature: 37 °C
Wait (Plate Temperature) |  |  |  | Valid Range: 36.5 - 37.5 °C
Wait (Time) |  |  |  | 0:00
Shaking (Orbital) Duration: |  |  |  | 10 | s
Shaking (Orbital) Amplitude: |  |  |  | 2.5 | mm
Label: OD600
Mode |  |  |  | Absorbance
Measurement Wavelength |  |  |  | 600 | nm
Bandwidth |  |  |  | 9 | nm
Number of Flashes |  |  |  | 25
Settle Time |  |  |  | 34 | ms
Start Time: | 10/31/2025 6:57:01 PM
Temperature: 37.2 °C
<> | 1 | 2 | 3 | 4 | 5 | 6 | 7 | 8 | 9 | 10 | 11 | 12
A | 0.064 | 0.0649 | 0.0503 | 0.048 | 0.0498 | 0.06 | 0.0485 | 0.0482 | 0.0493 | 0.0501 | 0.057 | 0.0702
B | 0.048 | 0.4042 | 0.3962 | 0.3888 | 0.4139 | 0.4236 | 0.4098 | 0.4189 | 0.4051 | 0.4079 | 0.4111 | 0.0472
C | 0.0481 | 0.479 | 0.4856 | 0.4826 | 0.5039 | 0.5082 | 0.514 | 0.536 | 0.5469 | 0.5874 | 0.6015 | 0.0482
D | 0.0473 | 0.4006 | 0.3943 | 0.3911 | 0.3959 | 0.4009 | 0.4053 | 0.411 | 0.4129 | 0.42 | 0.4243 | 0.047
E | 0.0472 | 0.4907 | 0.5017 | 0.4936 | 0.5082 | 0.5285 | 0.5376 | 0.5514 | 0.5662 | 0.6019 | 0.5935 | 0.0474
F | 0.0477 | 0.4346 | 0.4204 | 0.4145 | 0.4162 | 0.4249 | 0.4203 | 0.4205 | 0.4241 | 0.4292 | 0.4307 | 0.0474
G | 0.0469 | 0.5421 | 0.5434 | 0.5307 | 0.5556 | 0.5622 | 0.5841 | 0.5934 | 0.6081 | 0.6376 | 0.633 | 0.0465
H | 0.0464 | 0.6045 | 0.5932 | 0.5991 | 0.5995 | 0.6082 | 0.6231 | 0.6281 | 0.6366 | 0.6546 | 0.6474 | 0.0471
End Time: | 10/31/2025 6:58:23 PM
Label: GFP
Mode |  |  |  | Fluorescence Bottom Reading
Excitation Wavelength |  |  |  | 395 | nm
Emission Wavelength |  |  |  | 509 | nm
Excitation Bandwidth |  |  |  | 9 | nm
Emission Bandwidth |  |  |  | 20 | nm
Gain |  |  |  | 115 | Manual
Number of Flashes |  |  |  | 25
Integration Time |  |  |  | 20 | µs
Lag Time |  |  |  | 0 | µs
Settle Time |  |  |  | 0 | ms
Start Time: | 10/31/2025 6:58:26 PM
Temperature: 37.7 °C
<> | 1 | 2 | 3 | 4 | 5 | 6 | 7 | 8 | 9 | 10 | 11 | 12
A | 3690 | 3805 | 3872 | 3918 | 3866 | 3692 | 3906 | 3921 | 4044 | 3955 | 3932 | 3924
B | 3981 | 2854 | 2784 | 2858 | 2830 | 2887 | 2854 | 2824 | 2819 | 2769 | 2802 | 4027
C | 4009 | 3203 | 3146 | 3233 | 3275 | 3318 | 3340 | 3188 | 3160 | 2975 | 3008 | 4084
D | 4053 | 2846 | 2851 | 2896 | 2874 | 2891 | 2882 | 2788 | 2805 | 2814 | 2784 | 4096
E | 4043 | 3250 | 3207 | 3296 | 3262 | 3203 | 3240 | 3139 | 3088 | 3017 | 3114 | 4075
F | 4057 | 2816 | 2787 | 2816 | 2847 | 2818 | 2836 | 2789 | 2782 | 2773 | 2794 | 4096
G | 4104 | 3207 | 3115 | 3214 | 3181 | 3185 | 3127 | 3099 | 3016 | 3022 | 3201 | 4032
H | 4104 | 2463 | 2442 | 2383 | 2400 | 2405 | 2387 | 2338 | 2299 | 2281 | 2270 | 4045
End Time: | 10/31/2025 6:59:44 PM
Note on E1: Tecan.At.Common, 3.9.1.0 Tecan.At.Common.DocumentManagement, 3.9.1.0 Tecan.At.Common.DocumentManagement.Reader, 3.6.1.0 Tecan.At.Common.MCS, 3.9.1.0 Tecan.At.Common.Results, 3.9.1.0 Tecan.At.Common.UI, 3.9.1.0 Tecan.At.Communication.Common, 3.9.1.0 Tecan.At.Communication.Port.IP, 3.9.1.0 Tecan.At.Communication.Port.RS232, 3.9.1.0 Tecan.At.Communication.Port.SIM.Common, 3.9.1.0 Tecan.At.Communication.Port.USB, 3.9.1.0 Tecan.At.Communication.Server, 3.9.1.0 Tecan.At.Communication.SIM.AMR, 3.6.1.0 Tecan.At.Communication.SIM.AMRPlus, 3.6.1.0 Tecan.At.Communication.SIM.Connect, 3.9.1.0 Tecan.At.Communication.SIM.GeniosUltra, 3.6.1.0 Tecan.At.Communication.SIM.Safire3, 3.6.1.0 Tecan.At.Communication.SIM.Safire3Pro, 3.6.1.0 Tecan.At.Communication.SIM.SunriseMini, 3.6.1.0 Tecan.At.Instrument.Common, 3.9.1.0 Tecan.At.Instrument.Common.GCM, 3.9.1.0 Tecan.At.Instrument.Common.Reader, 3.6.1.0 Tecan.At.Instrument.Common.Stacker, 3.9.1.0 Tecan.At.Instrument.Gas.GCM, 3.9.1.0 Tecan.At.Instrument.GCM.Server, 3.9.1.0 Tecan.At.Instrument.Reader.AMR, 3.6.1.0 Tecan.At.Instrument.Reader.AMRPlus, 3.6.1.0 Tecan.At.Instrument.Reader.GeniosUltra, 3.6.1.0 Tecan.At.Instrument.Reader.Safire3, 3.6.1.0 Tecan.At.Instrument.Reader.Safire3Pro, 3.6.1.0 Tecan.At.Instrument.Reader.SunriseMini, 3.6.1.0 Tecan.At.Instrument.Server, 3.9.1.0 Tecan.At.Instrument.Stacker.Connect, 3.9.1.0 Tecan.At.Instrument.Stacker.Server, 3.9.1.0 Tecan.At.Measurement.BuiltInTest.Common, 3.6.1.0 Tecan.At.Measurement.Common, 3.6.1.0 Tecan.At.Measurement.Server, 3.6.1.0 Tecan.At.XFluor, 2.0.10.0 Tecan.At.XFluor.Connect.Reader, 2.0.10.0 Tecan.At.XFluor.Core, 2.0.10.0 Tecan.At.XFluor.Device, 2.0.10.0 Tecan.At.XFluor.Device.AMR, 2.0.10.0 Tecan.At.XFluor.Device.AMRPlus, 2.0.10.0 Tecan.At.XFluor.Device.GeniosUltra, 2.0.10.0 Tecan.At.XFluor.Device.Reader, 2.0.10.0 Tecan.At.XFluor.Device.Safire3, 2.0.10.0 Tecan.At.XFluor.Device.Safire3Pro, 2.0.10.0 Tecan.At.XFluor.Device.SunriseMini, 2.0.10.0 Tecan.At.XFluor.ExcelOutput, 2.0.10.0 Tecan.At.XFluor.NanoQuant, 2.0.10.0 Tecan.At.XFluor.ReaderEditor, 2.0.10.0
Note on E3: EHC, V_5.40_03/24_InfiniteRX (Mar 27 2024/11.48.46) MTP, V_5.40_03/24_InfiniteRX (Mar 27 2024/11.48.46) HCP, V_5.40_03/24_InfiniteRX (Mar 27 2024/11.48.46) LUM, V_7.30_11/23_I200_LUMI_RX651 (V_7.30_11/23_I200_LUMI_RX651) MEM, V_7.40_05/24_I200_MCR_RX651 (V_7.40_05/24_I200_MCR_RX651) MEX, V_7.40_05/24_I200_MCR_RX651 (V_7.40_05/24_I200_MCR_RX651) ZSCAN, V_5.40_03/24_InfiniteRX (Mar 27 2024/11.48.46)